## README
PLM Materials Library — Starter Edition
Purpose | Starter engineering materials library based on the user's uploaded 42-column schema.
Coverage | 10 material families × 50 records = 500 material records.
Units | SI. Typical stress/modulus values are MPa; density kg/m³; thermal conductivity W/m·K; specific heat J/kg·K; thermal expansion 1/K.
Important | These are starter/reference values, not certified design allowables or material certificates.
Verification | Verify grade, condition/temper, temperature, test method, directionality, and governing specification before design release.
Licensing | Do not assume every external source permits redistribution. The Sources tab identifies public repositories and licensing notes to review.
Existing data | The six aluminum records from the uploaded CSV are preserved in the Aluminium tab.

## Sources
Source / Resource | URL | Use / Notes | License / Redistribution Note
NIST Materials Data Repository | https://materialsdata.nist.gov/ | Public materials-data repository; individual records can have provider-specific terms. | Check the license on each individual dataset before redistribution.
NIST REMI Open Access Data | https://pages.nist.gov/remi/data/ | Open-access materials data resources and datasets. | Review the license/citation requirements for each linked dataset.
NIST Materials Resource Registry | https://materials.registry.nist.gov/ | Directory for discovering materials databases and repositories. | Registry itself is a discovery service; licensing belongs to the underlying dataset.
NIST Alloy Data | https://www.nist.gov/mml/acmd/trc/nist-alloy-data | Public-access thermophysical data for metal systems; detailed citations and uncertainty information are provided. | Review dataset terms and cite NIST Alloy Data when used.
Kaggle — Steel Properties and Composition | https://www.kaggle.com/datasets/ritwikbasu/steel-properties-and-composition | CC0 public-domain steel dataset; useful for cross-checking steel properties. | Dataset page states CC0; retain attribution/reference information where practical.
This workbook |  | Curated starter values were normalized into the user's PLM schema. Values are intentionally marked Starter / Typical and should not be treated as certified source data. | Do not represent this workbook as an official standards database.

## Steel
Part Number | Object Id | Type | Description | Revision | Status | Modified | Material Name | Material Category | Condition / Temper | Reference Temperature | Poisson's Ratio ν | Young's Modulus E | Shear Modulus G | Bulk Modulus K | Density ρ | Young's Modulus E1 | Young's Modulus E2 | Young's Modulus E3 | Shear Modulus G12 | Shear Modulus G13 | Shear Modulus G23 | Poisson's Ratio ν12 | Poisson's Ratio ν13 | Poisson's Ratio ν23 | Yield Strength σ_y | Ultimate Tensile Strength σ_u | Compressive Strength σ_c | Shear Strength τ | Endurance Limit σ_e | Elongation at Break | Hardness | Fracture Toughness K_IC | Thermal Expansion Coefficient α | Thermal Conductivity k | Specific Heat Capacity c_p | Melting / Softening Point T_m | Max Service Temperature | Unit System | Material ID / Code | Specification / Standard | Material Model | Data Source | Data Status | Verification Notes
NX00100001 | 77472648-2ea0-4227-b28a-ef7c7a561d8d | Steel | A36 — typical reference properties at approximately 20 °C. Not a certified material specification. | A | Active | 2026-08-31 | A36 | Steel |  | 20 | 0.3 | 205748.0272 | 79133.8566 | 171456.6893 | 8075.6101 | [9 empty] | 257.185 | 462.9331 | 324.0531 | 268.5012 | 208.3199 | 22.4594 | HB 130-180 |  | 1.2e-05 | 51.437 | 486 | 1450 | 500 | SI | A36 | Representative grade; verify governing ASTM/AMS/EN/ISO specification. | Isotropic | Curated engineering reference values; see Sources tab | Starter / Typical | Typical engineering reference value; verify against the governing specification, condition, temperature and test method before release.
NX00100002 | a7c4d3d7-fedf-4f3c-a1bb-a0c9dd9d6103 | Steel | A53 Grade B — typical reference properties at approximately 20 °C. Not a certified material specification. | A | Active | 2026-08-31 | A53 Grade B | Steel |  | 20 | 0.3 | 203382.1798 | 78223.9153 | 169485.1498 | 7982.7506 | [9 empty] | 254.2277 | 457.6099 | 320.3269 | 265.4137 | 205.9245 | 18.5216 | HB 130-180 |  | 1.2e-05 | 50.8455 | 486 | 1450 | 500 | SI | A53GRADEB | Representative grade; verify governing ASTM/AMS/EN/ISO specification. | Isotropic | Curated engineering reference values; see Sources tab | Starter / Typical | Typical engineering reference value; verify against the governing specification, condition, temperature and test method before release.
NX00100003 | a03b5600-fad8-4ceb-b36f-4f37c1d9a9d8 | Steel | A106 Grade B — typical reference properties at approximately 20 °C. Not a certified material specification. | A | Active | 2026-08-31 | A106 Grade B | Steel |  | 20 | 0.3 | 194124.8087 | 74663.3879 | 161770.6739 | 7619.3987 | [9 empty] | 242.656 | 436.7808 | 305.7466 | 253.3329 | 196.5514 | 19.8219 | HB 130-180 |  | 1.2e-05 | 48.5312 | 486 | 1450 | 500 | SI | A106GRADEB | Representative grade; verify governing ASTM/AMS/EN/ISO specification. | Isotropic | Curated engineering reference values; see Sources tab | Starter / Typical | Typical engineering reference value; verify against the governing specification, condition, temperature and test method before release.
NX00100004 | 32c4e2ab-dc05-44a7-a4b6-95e387511ec6 | Steel | A500 Grade B — typical reference properties at approximately 20 °C. Not a certified material specification. | A | Active | 2026-08-31 | A500 Grade B | Steel |  | 20 | 0.3 | 197138.1636 | 75822.3706 | 164281.803 | 7737.6729 | [9 empty] | 246.4227 | 443.5609 | 310.4926 | 257.2653 | 199.6024 | 18.6801 | HB 130-180 |  | 1.2e-05 | 49.2845 | 486 | 1450 | 500 | SI | A500GRADEB | Representative grade; verify governing ASTM/AMS/EN/ISO specification. | Isotropic | Curated engineering reference values; see Sources tab | Starter / Typical | Typical engineering reference value; verify against the governing specification, condition, temperature and test method before release.
NX00100005 | b15c0d23-1bd9-4a1c-b8d9-71ce1619de31 | Steel | A572 Grade 42 — typical reference properties at approximately 20 °C. Not a certified material specification. | A | Active | 2026-08-31 | A572 Grade 42 | Steel |  | 20 | 0.3 | 200947.2912 | 77287.4197 | 167456.076 | 7887.1812 | [9 empty] | 313.9801 | 565.1643 | 395.615 | 327.7953 | 254.3239 | 19.8623 | HB 130-180 |  | 1.2e-05 | 50.2368 | 486 | 1450 | 500 | SI | A572GRADE42 | Representative grade; verify governing ASTM/AMS/EN/ISO specification. | Isotropic | Curated engineering reference values; see Sources tab | Starter / Typical | Typical engineering reference value; verify against the governing specification, condition, temperature and test method before release.
NX00100006 | 267e09bd-22a9-4254-bb56-dc41d3e5a387 | Steel | A572 Grade 50 — typical reference properties at approximately 20 °C. Not a certified material specification. | A | Active | 2026-08-31 | A572 Grade 50 | Steel |  | 20 | 0.3 | 196957.5965 | 75752.9217 | 164131.3304 | 7730.5857 | [9 empty] | 307.7462 | 553.9432 | 387.7603 | 321.2871 | 249.2745 | 22.1644 | HB 130-180 |  | 1.2e-05 | 49.2394 | 486 | 1450 | 500 | SI | A572GRADE50 | Representative grade; verify governing ASTM/AMS/EN/ISO specification. | Isotropic | Curated engineering reference values; see Sources tab | Starter / Typical | Typical engineering reference value; verify against the governing specification, condition, temperature and test method before release.
NX00100007 | 9f5ea52c-6748-44c6-bef1-46a253275d66 | Steel | A572 Grade 65 — typical reference properties at approximately 20 °C. Not a certified material specification. | A | Active | 2026-08-31 | A572 Grade 65 | Steel |  | 20 | 0.3 | 194422.3621 | 74777.8316 | 162018.6351 | 7631.0777 | [9 empty] | 303.7849 | 546.8129 | 382.769 | 317.1515 | 246.0658 | 22.0946 | HB 130-180 |  | 1.2e-05 | 48.6056 | 486 | 1450 | 500 | SI | A572GRADE65 | Representative grade; verify governing ASTM/AMS/EN/ISO specification. | Isotropic | Curated engineering reference values; see Sources tab | Starter / Typical | Typical engineering reference value; verify against the governing specification, condition, temperature and test method before release.
NX00100008 | e87a7c18-acf1-473b-b1a6-06eba99defb9 | Steel | A588 Grade A — typical reference properties at approximately 20 °C. Not a certified material specification. | A | Active | 2026-08-31 | A588 Grade A | Steel |  | 20 | 0.3 | 207521.8654 | 79816.1021 | 172934.8878 | 8145.2332 | [9 empty] | 324.2529 | 583.6552 | 408.5587 | 338.52 | 262.6449 | 19.9283 | HB 130-180 |  | 1.2e-05 | 51.8805 | 486 | 1450 | 500 | SI | A588GRADEA | Representative grade; verify governing ASTM/AMS/EN/ISO specification. | Isotropic | Curated engineering reference values; see Sources tab | Starter / Typical | Typical engineering reference value; verify against the governing specification, condition, temperature and test method before release.
NX00100009 | 0d4948ff-a536-4a91-a7dc-88efd6909d2f | Steel | A709 Grade 50 — typical reference properties at approximately 20 °C. Not a certified material specification. | A | Active | 2026-08-31 | A709 Grade 50 | Steel |  | 20 | 0.3 | 192817.7243 | 74160.6632 | 160681.4369 | 7568.0957 | [9 empty] | 301.2777 | 542.2998 | 379.6099 | 314.5339 | 244.0349 | 20.4004 | HB 130-180 |  | 1.2e-05 | 48.2044 | 486 | 1450 | 500 | SI | A709GRADE50 | Representative grade; verify governing ASTM/AMS/EN/ISO specification. | Isotropic | Curated engineering reference values; see Sources tab | Starter / Typical | Typical engineering reference value; verify against the governing specification, condition, temperature and test method before release.
NX00100010 | 53113c22-5e3c-4d8a-a94b-69df59042862 | Steel | 1010 cold rolled — typical reference properties at approximately 20 °C. Not a certified material specification. | A | Active | 2026-08-31 | 1010 cold rolled | Steel |  | 20 | 0.3 | 207138.8278 | 79668.7799 | 172615.6899 | 8130.199 | [9 empty] | 258.9235 | 466.0624 | 326.2437 | 270.3162 | 209.7281 | 18.6739 | HB 130-180 |  | 1.2e-05 | 51.7847 | 486 | 1450 | 500 | SI | 1010COLDROLLED | Representative grade; verify governing ASTM/AMS/EN/ISO specification. | Isotropic | Curated engineering reference values; see Sources tab | Starter / Typical | Typical engineering reference value; verify against the governing specification, condition, temperature and test method before release.
NX00100011 | a63f12c4-c110-4834-8ead-dbaae520f2dc | Steel | 1015 — typical reference properties at approximately 20 °C. Not a certified material specification. | A | Active | 2026-08-31 | 1015 | Steel |  | 20 | 0.3 | 196884.9156 | 75724.9676 | 164070.763 | 7727.7329 | [9 empty] | 246.1061 | 442.9911 | 310.0937 | 256.9348 | 199.346 | 19.3593 | HB 130-180 |  | 1.2e-05 | 49.2212 | 486 | 1450 | 500 | SI | 1015 | Representative grade; verify governing ASTM/AMS/EN/ISO specification. | Isotropic | Curated engineering reference values; see Sources tab | Starter / Typical | Typical engineering reference value; verify against the governing specification, condition, temperature and test method before release.
NX00100012 | 0e2639ad-4c30-45eb-baed-989b29f9e1d1 | Steel | 1020 annealed — typical reference properties at approximately 20 °C. Not a certified material specification. | A | Active | 2026-08-31 | 1020 annealed | Steel |  | 20 | 0.3 | 190940.0305 | 73438.4733 | 159116.6921 | 7494.3962 | [9 empty] | 155.1388 | 279.2498 | 195.4749 | 161.9649 | 125.6624 | 17.6956 | HB 130-180 |  | 1.2e-05 | 47.735 | 486 | 1450 | 500 | SI | 1020ANNEALED | Representative grade; verify governing ASTM/AMS/EN/ISO specification. | Isotropic | Curated engineering reference values; see Sources tab | Starter / Typical | Typical engineering reference value; verify against the governing specification, condition, temperature and test method before release.
NX00100013 | 231735a4-a283-4a0a-b87a-7d1c537f4851 | Steel | 1020 cold rolled — typical reference properties at approximately 20 °C. Not a certified material specification. | A | Active | 2026-08-31 | 1020 cold rolled | Steel |  | 20 | 0.3 | 198068.1517 | 76180.0583 | 165056.7931 | 7774.175 | [9 empty] | 247.5852 | 445.6533 | 311.9573 | 258.4789 | 200.544 | 22.276 | HB 130-180 |  | 1.2e-05 | 49.517 | 486 | 1450 | 500 | SI | 1020COLDROLLED | Representative grade; verify governing ASTM/AMS/EN/ISO specification. | Isotropic | Curated engineering reference values; see Sources tab | Starter / Typical | Typical engineering reference value; verify against the governing specification, condition, temperature and test method before release.
NX00100014 | 4541e95c-5a12-4e13-828b-7d1fafc82dfe | Steel | 1025 — typical reference properties at approximately 20 °C. Not a certified material specification. | A | Active | 2026-08-31 | 1025 | Steel |  | 20 | 0.3 | 190912.186 | 73427.7639 | 159093.4884 | 7493.3033 | [9 empty] | 238.6402 | 429.5524 | 300.6867 | 249.1404 | 193.2986 | 18.2207 | HB 130-180 |  | 1.2e-05 | 47.728 | 486 | 1450 | 500 | SI | 1025 | Representative grade; verify governing ASTM/AMS/EN/ISO specification. | Isotropic | Curated engineering reference values; see Sources tab | Starter / Typical | Typical engineering reference value; verify against the governing specification, condition, temperature and test method before release.
NX00100015 | a02c07f9-f41a-4bbe-8d62-788303bfba9b | Steel | 1030 — typical reference properties at approximately 20 °C. Not a certified material specification. | A | Active | 2026-08-31 | 1030 | Steel |  | 20 | 0.3 | 202987.989 | 78072.3034 | 169156.6575 | 7967.2786 | [9 empty] | 253.735 | 456.723 | 319.7061 | 264.8993 | 205.5253 | 21.2664 | HB 130-180 |  | 1.2e-05 | 50.747 | 486 | 1450 | 500 | SI | 1030 | Representative grade; verify governing ASTM/AMS/EN/ISO specification. | Isotropic | Curated engineering reference values; see Sources tab | Starter / Typical | Typical engineering reference value; verify against the governing specification, condition, temperature and test method before release.
NX00100016 | 1b55f5a3-3e87-4067-a901-f8c0710e36fa | Steel | 1040 — typical reference properties at approximately 20 °C. Not a certified material specification. | A | Active | 2026-08-31 | 1040 | Steel |  | 20 | 0.3 | 200797.5327 | 77229.8203 | 167331.2772 | 7881.3032 | [9 empty] | 250.9969 | 451.7944 | 316.2561 | 262.0408 | 203.3075 | 17.7952 | HB 130-180 |  | 1.2e-05 | 50.1994 | 486 | 1450 | 500 | SI | 1040 | Representative grade; verify governing ASTM/AMS/EN/ISO specification. | Isotropic | Curated engineering reference values; see Sources tab | Starter / Typical | Typical engineering reference value; verify against the governing specification, condition, temperature and test method before release.
NX00100017 | e4a4b4cb-227b-4477-8d95-c940edddde7a | Steel | 1045 — typical reference properties at approximately 20 °C. Not a certified material specification. | A | Active | 2026-08-31 | 1045 | Steel |  | 20 | 0.3 | 205277.6315 | 78952.9352 | 171064.6929 | 8057.147 | [9 empty] | 320.7463 | 577.3433 | 404.1403 | 334.8591 | 259.8045 | 20.8687 | HB 130-180 |  | 1.2e-05 | 51.3194 | 486 | 1450 | 500 | SI | 1045 | Representative grade; verify governing ASTM/AMS/EN/ISO specification. | Isotropic | Curated engineering reference values; see Sources tab | Starter / Typical | Typical engineering reference value; verify against the governing specification, condition, temperature and test method before release.
NX00100018 | 3efe9be7-51bd-413e-b4d8-cfb4c4a2beff | Steel | 1050 — typical reference properties at approximately 20 °C. Not a certified material specification. | A | Active | 2026-08-31 | 1050 | Steel |  | 20 | 0.3 | 191059.5726 | 73484.451 | 159216.3105 | 7499.0882 | [9 empty] | 238.8245 | 429.884 | 300.9188 | 249.3327 | 193.4478 | 21.2688 | HB 130-180 |  | 1.2e-05 | 47.7649 | 486 | 1450 | 500 | SI | 1050 | Representative grade; verify governing ASTM/AMS/EN/ISO specification. | Isotropic | Curated engineering reference values; see Sources tab | Starter / Typical | Typical engineering reference value; verify against the governing specification, condition, temperature and test method before release.
NX00100019 | 35c6ea66-eaed-413c-8e0f-4093e28a3cdd | Steel | 1060 — typical reference properties at approximately 20 °C. Not a certified material specification. | A | Active | 2026-08-31 | 1060 | Steel |  | 20 | 0.3 | 196884.9156 | 75724.9676 | 164070.763 | 7727.7329 | [9 empty] | 246.1061 | 442.9911 | 310.0937 | 256.9348 | 199.346 | 19.3593 | HB 130-180 |  | 1.2e-05 | 49.2212 | 486 | 1450 | 500 | SI | 1060 | Representative grade; verify governing ASTM/AMS/EN/ISO specification. | Isotropic | Curated engineering reference values; see Sources tab | Starter / Typical | Typical engineering reference value; verify against the governing specification, condition, temperature and test method before release.
NX00100020 | 57f0eea5-4970-4344-a5b6-66c7d5087eab | Steel | 1070 — typical reference properties at approximately 20 °C. Not a certified material specification. | A | Active | 2026-08-31 | 1070 | Steel |  | 20 | 0.3 | 190912.186 | 73427.7639 | 159093.4884 | 7493.3033 | [9 empty] | 238.6402 | 429.5524 | 300.6867 | 249.1404 | 193.2986 | 18.2207 | HB 130-180 |  | 1.2e-05 | 47.728 | 486 | 1450 | 500 | SI | 1070 | Representative grade; verify governing ASTM/AMS/EN/ISO specification. | Isotropic | Curated engineering reference values; see Sources tab | Starter / Typical | Typical engineering reference value; verify against the governing specification, condition, temperature and test method before release.
NX00100021 | 4d81c99c-1b31-47ed-806a-db2a75ad924e | Steel | 1080 — typical reference properties at approximately 20 °C. Not a certified material specification. | A | Active | 2026-08-31 | 1080 | Steel |  | 20 | 0.3 | 191342.0452 | 73593.0943 | 159451.7043 | 7510.1753 | [9 empty] | 298.9719 | 538.1495 | 376.7047 | 312.1267 | 242.1673 | 18.9536 | HB 130-180 |  | 1.2e-05 | 47.8355 | 486 | 1450 | 500 | SI | 1080 | Representative grade; verify governing ASTM/AMS/EN/ISO specification. | Isotropic | Curated engineering reference values; see Sources tab | Starter / Typical | Typical engineering reference value; verify against the governing specification, condition, temperature and test method before release.
NX00100022 | ec16fdc3-7f87-4980-b015-e1260af84bad | Steel | 1095 — typical reference properties at approximately 20 °C. Not a certified material specification. | A | Active | 2026-08-31 | 1095 | Steel |  | 20 | 0.3 | 200119.5333 | 76969.0513 | 166766.2778 | 7854.6917 | [9 empty] | 312.6868 | 562.8362 | 393.9853 | 326.445 | 253.2763 | 21.0144 | HB 130-180 |  | 1.2e-05 | 50.0299 | 486 | 1450 | 500 | SI | 1095 | Representative grade; verify governing ASTM/AMS/EN/ISO specification. | Isotropic | Curated engineering reference values; see Sources tab | Starter / Typical | Typical engineering reference value; verify against the governing specification, condition, temperature and test method before release.
NX00100023 | 698450e5-8a12-499b-bd45-783c2a8a1094 | Steel | 1117 — typical reference properties at approximately 20 °C. Not a certified material specification. | A | Active | 2026-08-31 | 1117 | Steel |  | 20 | 0.3 | 205277.6315 | 78952.9352 | 171064.6929 | 8057.147 | [9 empty] | 256.597 | 461.8747 | 323.3123 | 267.8873 | 207.8436 | 20.8687 | HB 130-180 |  | 1.2e-05 | 51.3194 | 486 | 1450 | 500 | SI | 1117 | Representative grade; verify governing ASTM/AMS/EN/ISO specification. | Isotropic | Curated engineering reference values; see Sources tab | Starter / Typical | Typical engineering reference value; verify against the governing specification, condition, temperature and test method before release.
NX00100024 | 3a47e9e5-384d-4833-a450-91c4d98bae23 | Steel | 1141 — typical reference properties at approximately 20 °C. Not a certified material specification. | A | Active | 2026-08-31 | 1141 | Steel |  | 20 | 0.3 | 196884.9156 | 75724.9676 | 164070.763 | 7727.7329 | [9 empty] | 246.1061 | 442.9911 | 310.0937 | 256.9348 | 199.346 | 19.3593 | HB 130-180 |  | 1.2e-05 | 49.2212 | 486 | 1450 | 500 | SI | 1141 | Representative grade; verify governing ASTM/AMS/EN/ISO specification. | Isotropic | Curated engineering reference values; see Sources tab | Starter / Typical | Typical engineering reference value; verify against the governing specification, condition, temperature and test method before release.
NX00100025 | 6f3bba6a-0997-4698-ba86-c7bab9b97000 | Steel | 1144 — typical reference properties at approximately 20 °C. Not a certified material specification. | A | Active | 2026-08-31 | 1144 | Steel |  | 20 | 0.3 | 205277.6315 | 78952.9352 | 171064.6929 | 8057.147 | [9 empty] | 256.597 | 461.8747 | 323.3123 | 267.8873 | 207.8436 | 20.8687 | HB 130-180 |  | 1.2e-05 | 51.3194 | 486 | 1450 | 500 | SI | 1144 | Representative grade; verify governing ASTM/AMS/EN/ISO specification. | Isotropic | Curated engineering reference values; see Sources tab | Starter / Typical | Typical engineering reference value; verify against the governing specification, condition, temperature and test method before release.
NX00100026 | 7f6aba0d-f5fc-4e8c-b057-81d1aeee9b5d | Steel | 12L14 — typical reference properties at approximately 20 °C. Not a certified material specification. | A | Active | 2026-08-31 | 12L14 | Steel |  | 20 | 0.3 | 197458.7153 | 75945.6597 | 164548.9294 | 7750.2546 | [9 empty] | 246.8234 | 444.2821 | 310.9975 | 257.6836 | 199.9269 | 18.1895 | HB 130-180 |  | 1.2e-05 | 49.3647 | 486 | 1450 | 500 | SI | 12L14 | Representative grade; verify governing ASTM/AMS/EN/ISO specification. | Isotropic | Curated engineering reference values; see Sources tab | Starter / Typical | Typical engineering reference value; verify against the governing specification, condition, temperature and test method before release.
NX00100027 | 231e71ae-3115-4f73-a0d5-f0e2fb6db53e | Steel | 4130 annealed — typical reference properties at approximately 20 °C. Not a certified material specification. | A | Active | 2026-08-31 | 4130 annealed | Steel |  | 20 | 0.3 | 192235.9279 | 73936.8953 | 160196.6066 | 7545.2602 | [9 empty] | 156.1917 | 281.145 | 196.8015 | 163.0641 | 126.5153 | 22.1969 | HB 130-180 |  | 1.2e-05 | 48.059 | 486 | 1450 | 500 | SI | 4130ANNEALED | Representative grade; verify governing ASTM/AMS/EN/ISO specification. | Isotropic | Curated engineering reference values; see Sources tab | Starter / Typical | Typical engineering reference value; verify against the governing specification, condition, temperature and test method before release.
NX00100028 | ce28d75e-5efb-44b2-a682-c731c688401e | Steel | 4130 normalized — typical reference properties at approximately 20 °C. Not a certified material specification. | A | Active | 2026-08-31 | 4130 normalized | Steel |  | 20 | 0.3 | 199979.4609 | 76915.1773 | 166649.5508 | 7849.1938 | [9 empty] | 249.9743 | 449.9538 | 314.9677 | 260.9732 | 202.4792 | 21.3627 | HB 130-180 |  | 1.2e-05 | 49.9949 | 486 | 1450 | 500 | SI | 4130NORMALIZED | Representative grade; verify governing ASTM/AMS/EN/ISO specification. | Isotropic | Curated engineering reference values; see Sources tab | Starter / Typical | Typical engineering reference value; verify against the governing specification, condition, temperature and test method before release.
NX00100029 | b349df4f-ef1c-456e-b188-ef2a66e415f5 | Steel | 4140 annealed — typical reference properties at approximately 20 °C. Not a certified material specification. | A | Active | 2026-08-31 | 4140 annealed | Steel |  | 20 | 0.3 | 206729.4759 | 79511.3369 | 172274.5632 | 8114.1319 | [9 empty] | 285.5451 | 513.9812 | 359.7868 | 298.1091 | 231.2915 | 20.3527 | HB 130-180 |  | 1.2e-05 | 51.6824 | 486 | 1450 | 500 | SI | 4140ANNEALED | Representative grade; verify governing ASTM/AMS/EN/ISO specification. | Isotropic | Curated engineering reference values; see Sources tab | Starter / Typical | Typical engineering reference value; verify against the governing specification, condition, temperature and test method before release.
NX00100030 | 03a7a6cc-20d6-4160-93e2-3593ce1ad750 | Steel | 4140 normalized — typical reference properties at approximately 20 °C. Not a certified material specification. | A | Active | 2026-08-31 | 4140 normalized | Steel |  | 20 | 0.3 | 208591.324 | 80227.4323 | 173826.1033 | 8187.2095 | [9 empty] | 443.2566 | 797.8618 | 558.5033 | 462.7599 | 359.0378 | 20.4582 | HB 130-180 |  | 1.2e-05 | 52.1478 | 486 | 1450 | 500 | SI | 4140NORMALIZED | Representative grade; verify governing ASTM/AMS/EN/ISO specification. | Isotropic | Curated engineering reference values; see Sources tab | Starter / Typical | Typical engineering reference value; verify against the governing specification, condition, temperature and test method before release.
NX00100031 | e5a01ddb-9125-4f17-9db6-fc551b197ac2 | Steel | 4140 quenched & tempered — typical reference properties at approximately 20 °C. Not a certified material specification. | A | Active | 2026-08-31 | 4140 quenched & tempered | Steel |  | 20 | 0.3 | 191543.7042 | 73670.6555 | 159619.7535 | 7518.0904 | [9 empty] | 569.8425 | 1025.7165 | 718.0016 | 594.9156 | 461.5724 | 19.1589 | HB 130-180 |  | 1.2e-05 | 47.8859 | 486 | 1450 | 500 | SI | 4140QUENCHEDTEMP | Representative grade; verify governing ASTM/AMS/EN/ISO specification. | Isotropic | Curated engineering reference values; see Sources tab | Starter / Typical | Typical engineering reference value; verify against the governing specification, condition, temperature and test method before release.
NX00100032 | 64fdfff0-5019-4ab0-a9f0-2ff6e91b9280 | Steel | 4340 annealed — typical reference properties at approximately 20 °C. Not a certified material specification. | A | Active | 2026-08-31 | 4340 annealed | Steel |  | 20 | 0.3 | 190832.2203 | 73397.0078 | 159026.8503 | 7490.1646 | [9 empty] | 263.587 | 474.4566 | 332.1196 | 275.1848 | 213.5055 | 20.5878 | HB 130-180 |  | 1.2e-05 | 47.7081 | 486 | 1450 | 500 | SI | 4340ANNEALED | Representative grade; verify governing ASTM/AMS/EN/ISO specification. | Isotropic | Curated engineering reference values; see Sources tab | Starter / Typical | Typical engineering reference value; verify against the governing specification, condition, temperature and test method before release.
NX00100033 | 67f68fce-e9fb-4b89-b10c-444654c9a3fd | Steel | 4340 quenched & tempered — typical reference properties at approximately 20 °C. Not a certified material specification. | A | Active | 2026-08-31 | 4340 quenched & tempered | Steel |  | 20 | 0.3 | 207550.0686 | 79826.9495 | 172958.3905 | 8146.3402 | [9 empty] | 617.4615 | 1111.4306 | 778.0014 | 644.6298 | 500.1438 | 17.3348 | HB 130-180 |  | 1.2e-05 | 51.8875 | 486 | 1450 | 500 | SI | 4340QUENCHEDTEMP | Representative grade; verify governing ASTM/AMS/EN/ISO specification. | Isotropic | Curated engineering reference values; see Sources tab | Starter / Typical | Typical engineering reference value; verify against the governing specification, condition, temperature and test method before release.
NX00100034 | f8b94357-1341-4cb8-a230-a8a54598437b | Steel | 8620 carburized — typical reference properties at approximately 20 °C. Not a certified material specification. | A | Active | 2026-08-31 | 8620 carburized | Steel |  | 20 | 0.3 | 201491.2808 | 77496.6465 | 167909.4007 | 7908.5328 | [9 empty] | 352.6097 | 634.6975 | 444.2883 | 368.1246 | 285.6139 | 21.1729 | HB 130-180 |  | 1.2e-05 | 50.3728 | 486 | 1450 | 500 | SI | 8620CARBURIZED | Representative grade; verify governing ASTM/AMS/EN/ISO specification. | Isotropic | Curated engineering reference values; see Sources tab | Starter / Typical | Typical engineering reference value; verify against the governing specification, condition, temperature and test method before release.
NX00100035 | f1695053-24f0-4d2f-85b3-6bcb6dae8fc6 | Steel | 8630 — typical reference properties at approximately 20 °C. Not a certified material specification. | A | Active | 2026-08-31 | 8630 | Steel |  | 20 | 0.3 | 201140.763 | 77361.8319 | 167617.3025 | 7894.7749 | [9 empty] | 251.426 | 452.5667 | 316.7967 | 262.4887 | 203.655 | 17.1402 | HB 130-180 |  | 1.2e-05 | 50.2852 | 486 | 1450 | 500 | SI | 8630 | Representative grade; verify governing ASTM/AMS/EN/ISO specification. | Isotropic | Curated engineering reference values; see Sources tab | Starter / Typical | Typical engineering reference value; verify against the governing specification, condition, temperature and test method before release.
NX00100036 | a487228f-4564-4223-8344-b6a3812941b0 | Steel | 9310 — typical reference properties at approximately 20 °C. Not a certified material specification. | A | Active | 2026-08-31 | 9310 | Steel |  | 20 | 0.3 | 198688.3362 | 76418.5909 | 165573.6135 | 7798.5172 | [9 empty] | 422.2127 | 759.9829 | 531.988 | 440.7901 | 341.9923 | 21.3473 | HB 130-180 |  | 1.2e-05 | 49.6721 | 486 | 1450 | 500 | SI | 9310 | Representative grade; verify governing ASTM/AMS/EN/ISO specification. | Isotropic | Curated engineering reference values; see Sources tab | Starter / Typical | Typical engineering reference value; verify against the governing specification, condition, temperature and test method before release.
NX00100037 | d130e6aa-96c2-47c4-9f02-b657883657d6 | Steel | 52100 annealed — typical reference properties at approximately 20 °C. Not a certified material specification. | A | Active | 2026-08-31 | 52100 annealed | Steel |  | 20 | 0.3 | 195077.6323 | 75029.8586 | 162564.6936 | 7656.7971 | [9 empty] | 269.451 | 485.0118 | 339.5082 | 281.3068 | 218.2553 | 22.6689 | HB 130-180 |  | 1.2e-05 | 48.7694 | 486 | 1450 | 500 | SI | 52100ANNEALED | Representative grade; verify governing ASTM/AMS/EN/ISO specification. | Isotropic | Curated engineering reference values; see Sources tab | Starter / Typical | Typical engineering reference value; verify against the governing specification, condition, temperature and test method before release.
NX00100038 | a794b646-5c11-49e0-93b6-09015990ca4b | Steel | 52100 hardened — typical reference properties at approximately 20 °C. Not a certified material specification. | A | Active | 2026-08-31 | 52100 hardened | Steel |  | 20 | 0.3 | 203243.8469 | 78170.7103 | 169369.8724 | 7977.321 | [9 empty] | 604.6504 | 1088.3708 | 761.8596 | 631.2551 | 489.7669 | 21.6917 | HB 130-180 |  | 1.2e-05 | 50.811 | 486 | 1450 | 500 | SI | 52100HARDENED | Representative grade; verify governing ASTM/AMS/EN/ISO specification. | Isotropic | Curated engineering reference values; see Sources tab | Starter / Typical | Typical engineering reference value; verify against the governing specification, condition, temperature and test method before release.
NX00100039 | b7a8169a-1cdc-4d69-848e-c7dddcba72d3 | Steel | O1 tool steel — typical reference properties at approximately 20 °C. Not a certified material specification. | A | Active | 2026-08-31 | O1 tool steel | Steel |  | 20 | 0.3 | 201393.3218 | 77458.9699 | 167827.7681 | 7904.6879 | [9 empty] | 427.9608 | 770.3295 | 539.2306 | 446.7911 | 346.6483 | 17.7028 | HB 130-180 |  | 1.2e-05 | 50.3483 | 486 | 1450 | 500 | SI | O1TOOLSTEEL | Representative grade; verify governing ASTM/AMS/EN/ISO specification. | Isotropic | Curated engineering reference values; see Sources tab | Starter / Typical | Typical engineering reference value; verify against the governing specification, condition, temperature and test method before release.
NX00100040 | 4adc199f-f20f-421c-bade-bb63336abb84 | Steel | A2 tool steel — typical reference properties at approximately 20 °C. Not a certified material specification. | A | Active | 2026-08-31 | A2 tool steel | Steel |  | 20 | 0.3 | 203076.1767 | 78106.2218 | 169230.1472 | 7970.7399 | [9 empty] | 431.5369 | 776.7664 | 543.7365 | 450.5245 | 349.5449 | 22.7093 | HB 130-180 |  | 1.2e-05 | 50.769 | 486 | 1450 | 500 | SI | A2TOOLSTEEL | Representative grade; verify governing ASTM/AMS/EN/ISO specification. | Isotropic | Curated engineering reference values; see Sources tab | Starter / Typical | Typical engineering reference value; verify against the governing specification, condition, temperature and test method before release.
NX00100041 | 4c9f49bf-4154-4cf6-b364-3cc54ceeacf7 | Steel | D2 tool steel — typical reference properties at approximately 20 °C. Not a certified material specification. | A | Active | 2026-08-31 | D2 tool steel | Steel |  | 20 | 0.3 | 206967.9774 | 79603.0682 | 172473.3145 | 8123.4931 | [9 empty] | 439.807 | 791.6525 | 554.1568 | 459.1585 | 356.2436 | 20.0774 | HB 130-180 |  | 1.2e-05 | 51.742 | 486 | 1450 | 500 | SI | D2TOOLSTEEL | Representative grade; verify governing ASTM/AMS/EN/ISO specification. | Isotropic | Curated engineering reference values; see Sources tab | Starter / Typical | Typical engineering reference value; verify against the governing specification, condition, temperature and test method before release.
NX00100042 | 060c9b6e-c575-43da-95aa-921460a10323 | Steel | S7 tool steel — typical reference properties at approximately 20 °C. Not a certified material specification. | A | Active | 2026-08-31 | S7 tool steel | Steel |  | 20 | 0.3 | 201341.6776 | 77439.1068 | 167784.7313 | 7902.6608 | [9 empty] | 427.8511 | 770.1319 | 539.0923 | 446.6765 | 346.5594 | 20.1558 | HB 130-180 |  | 1.2e-05 | 50.3354 | 486 | 1450 | 500 | SI | S7TOOLSTEEL | Representative grade; verify governing ASTM/AMS/EN/ISO specification. | Isotropic | Curated engineering reference values; see Sources tab | Starter / Typical | Typical engineering reference value; verify against the governing specification, condition, temperature and test method before release.
NX00100043 | d431cb69-e33b-4918-8feb-9acc8f1f4785 | Steel | H13 tool steel — typical reference properties at approximately 20 °C. Not a certified material specification. | A | Active | 2026-08-31 | H13 tool steel | Steel |  | 20 | 0.3 | 208979.3986 | 80376.6918 | 174149.4988 | 8202.4414 | [9 empty] | 444.0812 | 799.3462 | 559.5423 | 463.6208 | 359.7058 | 20.9005 | HB 130-180 |  | 1.2e-05 | 52.2448 | 486 | 1450 | 500 | SI | H13TOOLSTEEL | Representative grade; verify governing ASTM/AMS/EN/ISO specification. | Isotropic | Curated engineering reference values; see Sources tab | Starter / Typical | Typical engineering reference value; verify against the governing specification, condition, temperature and test method before release.
NX00100044 | a1f879c2-4e09-4c38-b5c3-55b465a22a1d | Steel | M2 high-speed steel — typical reference properties at approximately 20 °C. Not a certified material specification. | A | Active | 2026-08-31 | M2 high-speed steel | Steel |  | 20 | 0.3 | 207432.1518 | 79781.5968 | 172860.1265 | 8141.712 | [9 empty] | 440.7933 | 793.428 | 555.3996 | 460.1882 | 357.0426 | 19.4257 | HB 130-180 |  | 1.2e-05 | 51.858 | 486 | 1450 | 500 | SI | M2HIGHSPEEDSTEEL | Representative grade; verify governing ASTM/AMS/EN/ISO specification. | Isotropic | Curated engineering reference values; see Sources tab | Starter / Typical | Typical engineering reference value; verify against the governing specification, condition, temperature and test method before release.
NX00100045 | acded47e-91c0-4544-803b-e3d38ad5ba38 | Steel | W1 tool steel — typical reference properties at approximately 20 °C. Not a certified material specification. | A | Active | 2026-08-31 | W1 tool steel | Steel |  | 20 | 0.3 | 204523.132 | 78662.7431 | 170435.9434 | 8027.5329 | [9 empty] | 434.6117 | 782.301 | 547.6107 | 453.7346 | 352.0354 | 21.6504 | HB 130-180 |  | 1.2e-05 | 51.1308 | 486 | 1450 | 500 | SI | W1TOOLSTEEL | Representative grade; verify governing ASTM/AMS/EN/ISO specification. | Isotropic | Curated engineering reference values; see Sources tab | Starter / Typical | Typical engineering reference value; verify against the governing specification, condition, temperature and test method before release.
NX00100046 | beb9e471-b605-4110-90cb-ae8c07922a61 | Steel | 1008 — typical reference properties at approximately 20 °C. Not a certified material specification. | A | Active | 2026-08-31 | 1008 | Steel |  | 20 | 0.3 | 191342.0452 | 73593.0943 | 159451.7043 | 7510.1753 | [9 empty] | 239.1776 | 430.5196 | 301.3637 | 249.7014 | 193.7338 | 18.9536 | HB 130-180 |  | 1.2e-05 | 47.8355 | 486 | 1450 | 500 | SI | 1008 | Representative grade; verify governing ASTM/AMS/EN/ISO specification. | Isotropic | Curated engineering reference values; see Sources tab | Starter / Typical | Typical engineering reference value; verify against the governing specification, condition, temperature and test method before release.
NX00100047 | 45c036d4-db58-46ed-b00b-abb6a7fbd595 | Steel | 1018 — typical reference properties at approximately 20 °C. Not a certified material specification. | A | Active | 2026-08-31 | 1018 | Steel |  | 20 | 0.3 | 205277.6315 | 78952.9352 | 171064.6929 | 8057.147 | [9 empty] | 256.597 | 461.8747 | 323.3123 | 267.8873 | 207.8436 | 20.8687 | HB 130-180 |  | 1.2e-05 | 51.3194 | 486 | 1450 | 500 | SI | 1018 | Representative grade; verify governing ASTM/AMS/EN/ISO specification. | Isotropic | Curated engineering reference values; see Sources tab | Starter / Typical | Typical engineering reference value; verify against the governing specification, condition, temperature and test method before release.
NX00100048 | d3dea486-ffbd-4993-88d2-3528efcae051 | Steel | 1035 — typical reference properties at approximately 20 °C. Not a certified material specification. | A | Active | 2026-08-31 | 1035 | Steel |  | 20 | 0.3 | 191342.0452 | 73593.0943 | 159451.7043 | 7510.1753 | [9 empty] | 239.1776 | 430.5196 | 301.3637 | 249.7014 | 193.7338 | 18.9536 | HB 130-180 |  | 1.2e-05 | 47.8355 | 486 | 1450 | 500 | SI | 1035 | Representative grade; verify governing ASTM/AMS/EN/ISO specification. | Isotropic | Curated engineering reference values; see Sources tab | Starter / Typical | Typical engineering reference value; verify against the governing specification, condition, temperature and test method before release.
NX00100049 | 2c381587-3b9e-449c-8e3c-c33fe628231a | Steel | 1055 — typical reference properties at approximately 20 °C. Not a certified material specification. | A | Active | 2026-08-31 | 1055 | Steel |  | 20 | 0.3 | 191815.1636 | 73775.0629 | 159845.9697 | 7528.7452 | [9 empty] | 299.7112 | 539.4801 | 377.6361 | 312.8985 | 242.7661 | 22.0526 | HB 130-180 |  | 1.2e-05 | 47.9538 | 486 | 1450 | 500 | SI | 1055 | Representative grade; verify governing ASTM/AMS/EN/ISO specification. | Isotropic | Curated engineering reference values; see Sources tab | Starter / Typical | Typical engineering reference value; verify against the governing specification, condition, temperature and test method before release.
NX00100050 | 53be6ae6-aeb3-4530-8cbe-f7303c71a1a4 | Steel | 1065 — typical reference properties at approximately 20 °C. Not a certified material specification. | A | Active | 2026-08-31 | 1065 | Steel |  | 20 | 0.3 | 197938.1297 | 76130.0499 | 164948.4414 | 7769.0716 | [9 empty] | 309.2783 | 556.701 | 389.6907 | 322.8866 | 250.5154 | 17.5128 | HB 130-180 |  | 1.2e-05 | 49.4845 | 486 | 1450 | 500 | SI | 1065 | Representative grade; verify governing ASTM/AMS/EN/ISO specification. | Isotropic | Curated engineering reference values; see Sources tab | Starter / Typical | Typical engineering reference value; verify against the governing specification, condition, temperature and test method before release.

## Stainless Steel
Part Number | Object Id | Type | Description | Revision | Status | Modified | Material Name | Material Category | Condition / Temper | Reference Temperature | Poisson's Ratio ν | Young's Modulus E | Shear Modulus G | Bulk Modulus K | Density ρ | Young's Modulus E1 | Young's Modulus E2 | Young's Modulus E3 | Shear Modulus G12 | Shear Modulus G13 | Shear Modulus G23 | Poisson's Ratio ν12 | Poisson's Ratio ν13 | Poisson's Ratio ν23 | Yield Strength σ_y | Ultimate Tensile Strength σ_u | Compressive Strength σ_c | Shear Strength τ | Endurance Limit σ_e | Elongation at Break | Hardness | Fracture Toughness K_IC | Thermal Expansion Coefficient α | Thermal Conductivity k | Specific Heat Capacity c_p | Melting / Softening Point T_m | Max Service Temperature | Unit System | Material ID / Code | Specification / Standard | Material Model | Data Source | Data Status | Verification Notes
NX00100051 | ab8278d4-fca1-4f29-9228-dad77a547b50 | Stainless Steel | 304 annealed — typical reference properties at approximately 20 °C. Not a certified material specification. | A | Active | 2026-08-31 | 304 annealed | Stainless Steel |  | 20 | 0.29 | 199869.6302 | 77468.8489 | 158626.6906 | 8284.7515 | [9 empty] | 233.0086 | 512.619 | 358.8333 | 297.319 | 230.6785 | 43.6058 | HB 150-220 |  | 1.6e-05 | 16.5695 | 500 | 1400 | 600 | SI | 304ANNEALED | Representative grade; verify governing ASTM/AMS/EN/ISO specification. | Isotropic | Curated engineering reference values; see Sources tab | Starter / Typical | Typical engineering reference value; verify against the governing specification, condition, temperature and test method before release.
NX00100052 | c6425945-b29a-4350-84ea-da39baa0b11b | Stainless Steel | 304L annealed — typical reference properties at approximately 20 °C. Not a certified material specification. | A | Active | 2026-08-31 | 304L annealed | Stainless Steel |  | 20 | 0.29 | 187515.3735 | 72680.3773 | 148821.725 | 7772.658 | [9 empty] | 218.606 | 480.9332 | 336.6532 | 278.9413 | 216.4199 | 39.7332 | HB 150-220 |  | 1.6e-05 | 15.5453 | 500 | 1400 | 600 | SI | 304LANNEALED | Representative grade; verify governing ASTM/AMS/EN/ISO specification. | Isotropic | Curated engineering reference values; see Sources tab | Starter / Typical | Typical engineering reference value; verify against the governing specification, condition, temperature and test method before release.
NX00100053 | 49891bc9-7014-4e6d-9375-d6048bb6dfa7 | Stainless Steel | 304 cold worked — typical reference properties at approximately 20 °C. Not a certified material specification. | A | Active | 2026-08-31 | 304 cold worked | Stainless Steel |  | 20 | 0.29 | 188212.2153 | 72950.471 | 149374.774 | 7801.5426 | [9 empty] | 341.3175 | 750.8985 | 525.6289 | 435.5211 | 337.9043 | 38.8711 | HB 150-220 |  | 1.6e-05 | 15.6031 | 500 | 1400 | 600 | SI | 304COLDWORKED | Representative grade; verify governing ASTM/AMS/EN/ISO specification. | Isotropic | Curated engineering reference values; see Sources tab | Starter / Typical | Typical engineering reference value; verify against the governing specification, condition, temperature and test method before release.
NX00100054 | 4a7e6878-d5bf-40d7-bff4-1e127d2a16c9 | Stainless Steel | 316 annealed — typical reference properties at approximately 20 °C. Not a certified material specification. | A | Active | 2026-08-31 | 316 annealed | Stainless Steel |  | 20 | 0.29 | 196300.4057 | 76085.4286 | 155793.9728 | 8136.8044 | [9 empty] | 228.8476 | 503.4648 | 352.4253 | 292.0096 | 226.5591 | 44.2786 | HB 150-220 |  | 1.6e-05 | 16.2736 | 500 | 1400 | 600 | SI | 316ANNEALED | Representative grade; verify governing ASTM/AMS/EN/ISO specification. | Isotropic | Curated engineering reference values; see Sources tab | Starter / Typical | Typical engineering reference value; verify against the governing specification, condition, temperature and test method before release.
NX00100055 | df82261e-3e56-4e2a-9e0d-794a96989486 | Stainless Steel | 316L annealed — typical reference properties at approximately 20 °C. Not a certified material specification. | A | Active | 2026-08-31 | 316L annealed | Stainless Steel |  | 20 | 0.29 | 201016.3346 | 77913.308 | 159536.7735 | 8332.2833 | [9 empty] | 234.3455 | 515.56 | 360.892 | 299.0248 | 232.002 | 44.2333 | HB 150-220 |  | 1.6e-05 | 16.6646 | 500 | 1400 | 600 | SI | 316LANNEALED | Representative grade; verify governing ASTM/AMS/EN/ISO specification. | Isotropic | Curated engineering reference values; see Sources tab | Starter / Typical | Typical engineering reference value; verify against the governing specification, condition, temperature and test method before release.
NX00100056 | 04149a56-72bc-410c-92a7-349a95aa62c5 | Stainless Steel | 316 cold worked — typical reference properties at approximately 20 °C. Not a certified material specification. | A | Active | 2026-08-31 | 316 cold worked | Stainless Steel |  | 20 | 0.29 | 199745.8363 | 77420.8668 | 158528.4415 | 8279.6202 | [9 empty] | 362.2334 | 796.9134 | 557.8394 | 462.2098 | 358.611 | 41.6374 | HB 150-220 |  | 1.6e-05 | 16.5592 | 500 | 1400 | 600 | SI | 316COLDWORKED | Representative grade; verify governing ASTM/AMS/EN/ISO specification. | Isotropic | Curated engineering reference values; see Sources tab | Starter / Typical | Typical engineering reference value; verify against the governing specification, condition, temperature and test method before release.
NX00100057 | 3a4eb8e4-b9d2-44e2-b394-1a55e12cc585 | Stainless Steel | 321 annealed — typical reference properties at approximately 20 °C. Not a certified material specification. | A | Active | 2026-08-31 | 321 annealed | Stainless Steel |  | 20 | 0.29 | 190039.7652 | 73658.8237 | 150825.2104 | 7877.296 | [9 empty] | 221.5489 | 487.4077 | 341.1854 | 282.6965 | 219.3335 | 36.7437 | HB 150-220 |  | 1.6e-05 | 15.7546 | 500 | 1400 | 600 | SI | 321ANNEALED | Representative grade; verify governing ASTM/AMS/EN/ISO specification. | Isotropic | Curated engineering reference values; see Sources tab | Starter / Typical | Typical engineering reference value; verify against the governing specification, condition, temperature and test method before release.
NX00100058 | 676cc77a-ff6e-4df9-b322-ac09cd4a3efd | Stainless Steel | 347 annealed — typical reference properties at approximately 20 °C. Not a certified material specification. | A | Active | 2026-08-31 | 347 annealed | Stainless Steel |  | 20 | 0.29 | 193299.9377 | 74922.4565 | 153412.649 | 8012.4327 | [9 empty] | 225.3497 | 495.7693 | 347.0385 | 287.5462 | 223.0962 | 36.8712 | HB 150-220 |  | 1.6e-05 | 16.0249 | 500 | 1400 | 600 | SI | 347ANNEALED | Representative grade; verify governing ASTM/AMS/EN/ISO specification. | Isotropic | Curated engineering reference values; see Sources tab | Starter / Typical | Typical engineering reference value; verify against the governing specification, condition, temperature and test method before release.
NX00100059 | 50d104f8-921c-471f-9792-cac10271a318 | Stainless Steel | 309 annealed — typical reference properties at approximately 20 °C. Not a certified material specification. | A | Active | 2026-08-31 | 309 annealed | Stainless Steel |  | 20 | 0.29 | 189882.5873 | 73597.9021 | 150700.4661 | 7870.7808 | [9 empty] | 221.3657 | 487.0046 | 340.9032 | 282.4626 | 219.1521 | 35.7378 | HB 150-220 |  | 1.6e-05 | 15.7416 | 500 | 1400 | 600 | SI | 309ANNEALED | Representative grade; verify governing ASTM/AMS/EN/ISO specification. | Isotropic | Curated engineering reference values; see Sources tab | Starter / Typical | Typical engineering reference value; verify against the governing specification, condition, temperature and test method before release.
NX00100060 | 49b79ccf-cad6-4ee6-b5c7-116f355d84ec | Stainless Steel | 310 annealed — typical reference properties at approximately 20 °C. Not a certified material specification. | A | Active | 2026-08-31 | 310 annealed | Stainless Steel |  | 20 | 0.29 | 191477.7107 | 74216.1669 | 151966.4371 | 7936.8999 | [9 empty] | 223.2253 | 491.0957 | 343.767 | 284.8355 | 220.9931 | 45.7133 | HB 150-220 |  | 1.6e-05 | 15.8738 | 500 | 1400 | 600 | SI | 310ANNEALED | Representative grade; verify governing ASTM/AMS/EN/ISO specification. | Isotropic | Curated engineering reference values; see Sources tab | Starter / Typical | Typical engineering reference value; verify against the governing specification, condition, temperature and test method before release.
NX00100061 | 4c275ae7-1fe1-419d-8772-0f278cf75e20 | Stainless Steel | 410 annealed — typical reference properties at approximately 20 °C. Not a certified material specification. | A | Active | 2026-08-31 | 410 annealed | Stainless Steel |  | 20 | 0.29 | 192674.0307 | 74679.8568 | 152915.8973 | 7986.4883 | [9 empty] | 224.62 | 494.164 | 345.9148 | 286.6151 | 222.3738 | 44.8262 | HB 150-220 |  | 1.6e-05 | 15.973 | 500 | 1400 | 600 | SI | 410ANNEALED | Representative grade; verify governing ASTM/AMS/EN/ISO specification. | Isotropic | Curated engineering reference values; see Sources tab | Starter / Typical | Typical engineering reference value; verify against the governing specification, condition, temperature and test method before release.
NX00100062 | 91057ae3-9a4d-48da-93f2-99b2738cbd42 | Stainless Steel | 410 hardened — typical reference properties at approximately 20 °C. Not a certified material specification. | A | Active | 2026-08-31 | 410 hardened | Stainless Steel |  | 20 | 0.29 | 193382.5999 | 74954.4961 | 153478.2539 | 8015.8591 | [9 empty] | 350.6938 | 771.5264 | 540.0685 | 447.4853 | 347.1869 | 45.5008 | HB 150-220 |  | 1.6e-05 | 16.0317 | 500 | 1400 | 600 | SI | 410HARDENED | Representative grade; verify governing ASTM/AMS/EN/ISO specification. | Isotropic | Curated engineering reference values; see Sources tab | Starter / Typical | Typical engineering reference value; verify against the governing specification, condition, temperature and test method before release.
NX00100063 | 7939fba3-db30-4808-b3ee-6e7ed6b3392a | Stainless Steel | 420 annealed — typical reference properties at approximately 20 °C. Not a certified material specification. | A | Active | 2026-08-31 | 420 annealed | Stainless Steel |  | 20 | 0.29 | 190039.7652 | 73658.8237 | 150825.2104 | 7877.296 | [9 empty] | 221.5489 | 487.4077 | 341.1854 | 282.6965 | 219.3335 | 36.7437 | HB 150-220 |  | 1.6e-05 | 15.7546 | 500 | 1400 | 600 | SI | 420ANNEALED | Representative grade; verify governing ASTM/AMS/EN/ISO specification. | Isotropic | Curated engineering reference values; see Sources tab | Starter / Typical | Typical engineering reference value; verify against the governing specification, condition, temperature and test method before release.
NX00100064 | 855fa3c3-9f82-4d8e-98b0-c09461cbcfad | Stainless Steel | 420 hardened — typical reference properties at approximately 20 °C. Not a certified material specification. | A | Active | 2026-08-31 | 420 hardened | Stainless Steel |  | 20 | 0.29 | 186827.7137 | 72413.8425 | 148275.9632 | 7744.1539 | [9 empty] | 609.8521 | 1341.6747 | 939.1723 | 778.1713 | 603.7536 | 39.8483 | HB 150-220 |  | 1.6e-05 | 15.4883 | 500 | 1400 | 600 | SI | 420HARDENED | Representative grade; verify governing ASTM/AMS/EN/ISO specification. | Isotropic | Curated engineering reference values; see Sources tab | Starter / Typical | Typical engineering reference value; verify against the governing specification, condition, temperature and test method before release.
NX00100065 | 0b529a28-9063-4622-b3d6-9c62ad251381 | Stainless Steel | 430 annealed — typical reference properties at approximately 20 °C. Not a certified material specification. | A | Active | 2026-08-31 | 430 annealed | Stainless Steel |  | 20 | 0.29 | 199869.6302 | 77468.8489 | 158626.6906 | 8284.7515 | [9 empty] | 233.0086 | 512.619 | 358.8333 | 297.319 | 230.6785 | 43.6058 | HB 150-220 |  | 1.6e-05 | 16.5695 | 500 | 1400 | 600 | SI | 430ANNEALED | Representative grade; verify governing ASTM/AMS/EN/ISO specification. | Isotropic | Curated engineering reference values; see Sources tab | Starter / Typical | Typical engineering reference value; verify against the governing specification, condition, temperature and test method before release.
NX00100066 | 53b76f83-eaa1-4239-a0cd-5e063c41d7f2 | Stainless Steel | 440A hardened — typical reference properties at approximately 20 °C. Not a certified material specification. | A | Active | 2026-08-31 | 440A hardened | Stainless Steel |  | 20 | 0.29 | 190238.8323 | 73735.9815 | 150983.2003 | 7885.5475 | [9 empty] | 344.9927 | 758.9839 | 531.2888 | 440.2107 | 341.5428 | 34.388 | HB 150-220 |  | 1.6e-05 | 15.7711 | 500 | 1400 | 600 | SI | 440AHARDENED | Representative grade; verify governing ASTM/AMS/EN/ISO specification. | Isotropic | Curated engineering reference values; see Sources tab | Starter / Typical | Typical engineering reference value; verify against the governing specification, condition, temperature and test method before release.
NX00100067 | 8b71b658-0080-4d37-a767-eeffa038b67c | Stainless Steel | 440B hardened — typical reference properties at approximately 20 °C. Not a certified material specification. | A | Active | 2026-08-31 | 440B hardened | Stainless Steel |  | 20 | 0.29 | 196346.5091 | 76103.2981 | 155830.5628 | 8138.7154 | [9 empty] | 640.9238 | 1410.0324 | 987.0227 | 817.8188 | 634.5146 | 36.6283 | HB 150-220 |  | 1.6e-05 | 16.2774 | 500 | 1400 | 600 | SI | 440BHARDENED | Representative grade; verify governing ASTM/AMS/EN/ISO specification. | Isotropic | Curated engineering reference values; see Sources tab | Starter / Typical | Typical engineering reference value; verify against the governing specification, condition, temperature and test method before release.
NX00100068 | adb7553f-4c4d-4aed-9b60-4e180767bb66 | Stainless Steel | 440C hardened — typical reference properties at approximately 20 °C. Not a certified material specification. | A | Active | 2026-08-31 | 440C hardened | Stainless Steel |  | 20 | 0.29 | 185179.2576 | 71774.906 | 146967.6647 | 7675.8241 | [9 empty] | 604.4712 | 1329.8365 | 930.8856 | 771.3052 | 598.4264 | 39.3377 | HB 150-220 |  | 1.6e-05 | 15.3516 | 500 | 1400 | 600 | SI | 440CHARDENED | Representative grade; verify governing ASTM/AMS/EN/ISO specification. | Isotropic | Curated engineering reference values; see Sources tab | Starter / Typical | Typical engineering reference value; verify against the governing specification, condition, temperature and test method before release.
NX00100069 | da5ba310-a290-46eb-8988-564458a3037c | Stainless Steel | 17-4 PH H900 — typical reference properties at approximately 20 °C. Not a certified material specification. | A | Active | 2026-08-31 | 17-4 PH H900 | Stainless Steel |  | 20 | 0.29 | 196096.8858 | 76006.5449 | 155632.4491 | 8128.3683 | [9 empty] | 457.2207 | 1005.8856 | 704.1199 | 583.4136 | 452.6485 | 37.0249 | HB 150-220 |  | 1.6e-05 | 16.2567 | 500 | 1400 | 600 | SI | 174PHH900 | Representative grade; verify governing ASTM/AMS/EN/ISO specification. | Isotropic | Curated engineering reference values; see Sources tab | Starter / Typical | Typical engineering reference value; verify against the governing specification, condition, temperature and test method before release.
NX00100070 | 507b33b5-ac19-4701-8a4e-6bb825c2f7e3 | Stainless Steel | 17-4 PH H1025 — typical reference properties at approximately 20 °C. Not a certified material specification. | A | Active | 2026-08-31 | 17-4 PH H1025 | Stainless Steel |  | 20 | 0.29 | 195093.3077 | 75617.5611 | 154835.9585 | 8086.7692 | [9 empty] | 454.8808 | 1000.7377 | 700.5164 | 580.4279 | 450.332 | 44.3679 | HB 150-220 |  | 1.6e-05 | 16.1735 | 500 | 1400 | 600 | SI | 174PHH1025 | Representative grade; verify governing ASTM/AMS/EN/ISO specification. | Isotropic | Curated engineering reference values; see Sources tab | Starter / Typical | Typical engineering reference value; verify against the governing specification, condition, temperature and test method before release.
NX00100071 | d6e724bb-4636-4369-9ccb-62698834b088 | Stainless Steel | 17-4 PH H1150 — typical reference properties at approximately 20 °C. Not a certified material specification. | A | Active | 2026-08-31 | 17-4 PH H1150 | Stainless Steel |  | 20 | 0.29 | 198911.0113 | 77097.2912 | 157865.882 | 8245.016 | [9 empty] | 463.7822 | 1020.3207 | 714.2245 | 591.786 | 459.1443 | 45.1398 | HB 150-220 |  | 1.6e-05 | 16.49 | 500 | 1400 | 600 | SI | 174PHH1150 | Representative grade; verify governing ASTM/AMS/EN/ISO specification. | Isotropic | Curated engineering reference values; see Sources tab | Starter / Typical | Typical engineering reference value; verify against the governing specification, condition, temperature and test method before release.
NX00100072 | 944b98f1-9d5a-43ca-b68d-d5a80d8a0b2c | Stainless Steel | 15-5 PH H900 — typical reference properties at approximately 20 °C. Not a certified material specification. | A | Active | 2026-08-31 | 15-5 PH H900 | Stainless Steel |  | 20 | 0.29 | 190727.4344 | 73925.3622 | 151370.9797 | 7905.8004 | [9 empty] | 444.7013 | 978.3428 | 684.84 | 567.4388 | 440.2543 | 34.1517 | HB 150-220 |  | 1.6e-05 | 15.8116 | 500 | 1400 | 600 | SI | 155PHH900 | Representative grade; verify governing ASTM/AMS/EN/ISO specification. | Isotropic | Curated engineering reference values; see Sources tab | Starter / Typical | Typical engineering reference value; verify against the governing specification, condition, temperature and test method before release.
NX00100073 | 9ea82d07-791d-4e71-8eed-c312ccfaced8 | Stainless Steel | 13-8 Mo H950 — typical reference properties at approximately 20 °C. Not a certified material specification. | A | Active | 2026-08-31 | 13-8 Mo H950 | Stainless Steel |  | 20 | 0.29 | 191021.366 | 74039.2892 | 151604.2588 | 7917.9841 | [9 empty] | 445.3866 | 979.8505 | 685.8954 | 568.3133 | 440.9327 | 44.5283 | HB 150-220 |  | 1.6e-05 | 15.836 | 500 | 1400 | 600 | SI | 138MOH950 | Representative grade; verify governing ASTM/AMS/EN/ISO specification. | Isotropic | Curated engineering reference values; see Sources tab | Starter / Typical | Typical engineering reference value; verify against the governing specification, condition, temperature and test method before release.
NX00100074 | 82c5c670-852b-440e-888c-b6fefb27d280 | Stainless Steel | PH 13-8 Mo H1150 — typical reference properties at approximately 20 °C. Not a certified material specification. | A | Active | 2026-08-31 | PH 13-8 Mo H1150 | Stainless Steel |  | 20 | 0.29 | 195827.9783 | 75902.3172 | 155419.0304 | 8117.2219 | [9 empty] | 456.5937 | 1004.5062 | 703.1543 | 582.6136 | 452.0278 | 44.1337 | HB 150-220 |  | 1.6e-05 | 16.2344 | 500 | 1400 | 600 | SI | PH138MOH1150 | Representative grade; verify governing ASTM/AMS/EN/ISO specification. | Isotropic | Curated engineering reference values; see Sources tab | Starter / Typical | Typical engineering reference value; verify against the governing specification, condition, temperature and test method before release.
NX00100075 | 82053687-ee9a-4067-9e97-37cf7c9c9ab7 | Stainless Steel | 15-4 PH — typical reference properties at approximately 20 °C. Not a certified material specification. | A | Active | 2026-08-31 | 15-4 PH | Stainless Steel |  | 20 | 0.29 | 193312.5517 | 74927.3456 | 153422.6601 | 8012.9555 | [9 empty] | 250.4049 | 550.8907 | 385.6235 | 319.5166 | 247.9008 | 40.3748 | HB 150-220 |  | 1.6e-05 | 16.0259 | 500 | 1400 | 600 | SI | 154PH | Representative grade; verify governing ASTM/AMS/EN/ISO specification. | Isotropic | Curated engineering reference values; see Sources tab | Starter / Typical | Typical engineering reference value; verify against the governing specification, condition, temperature and test method before release.
NX00100076 | c27fced3-4f0f-4927-b6a9-7cb7545073bf | Stainless Steel | 17-7 PH RH950 — typical reference properties at approximately 20 °C. Not a certified material specification. | A | Active | 2026-08-31 | 17-7 PH RH950 | Stainless Steel |  | 20 | 0.29 | 196131.6388 | 76020.015 | 155660.0308 | 8129.8089 | [9 empty] | 254.0565 | 558.9244 | 391.2471 | 324.1761 | 251.516 | 44.279 | HB 150-220 |  | 1.6e-05 | 16.2596 | 500 | 1400 | 600 | SI | 177PHRH950 | Representative grade; verify governing ASTM/AMS/EN/ISO specification. | Isotropic | Curated engineering reference values; see Sources tab | Starter / Typical | Typical engineering reference value; verify against the governing specification, condition, temperature and test method before release.
NX00100077 | cc5f14b3-1596-4e86-bcaa-4fb33b47d7b3 | Stainless Steel | A286 annealed — typical reference properties at approximately 20 °C. Not a certified material specification. | A | Active | 2026-08-31 | A286 annealed | Stainless Steel |  | 20 | 0.29 | 192509.4056 | 74616.0487 | 152785.2425 | 7979.6645 | [9 empty] | 403.9705 | 888.7351 | 622.1146 | 515.4664 | 399.9308 | 37.5826 | HB 150-220 |  | 1.6e-05 | 15.9593 | 500 | 1400 | 600 | SI | A286ANNEALED | Representative grade; verify governing ASTM/AMS/EN/ISO specification. | Isotropic | Curated engineering reference values; see Sources tab | Starter / Typical | Typical engineering reference value; verify against the governing specification, condition, temperature and test method before release.
NX00100078 | 5133c7bd-ba83-4304-b586-3a4a18d10ff3 | Stainless Steel | A286 aged — typical reference properties at approximately 20 °C. Not a certified material specification. | A | Active | 2026-08-31 | A286 aged | Stainless Steel |  | 20 | 0.29 | 186300.5154 | 72209.5021 | 147857.5519 | 7722.3012 | [9 empty] | 608.1312 | 1337.8887 | 936.5221 | 775.9754 | 602.0499 | 34.7564 | HB 150-220 |  | 1.6e-05 | 15.4446 | 500 | 1400 | 600 | SI | A286AGED | Representative grade; verify governing ASTM/AMS/EN/ISO specification. | Isotropic | Curated engineering reference values; see Sources tab | Starter / Typical | Typical engineering reference value; verify against the governing specification, condition, temperature and test method before release.
NX00100079 | af097253-efb3-4a9f-88ba-fa8ea639a8a1 | Stainless Steel | Nitronic 50 — typical reference properties at approximately 20 °C. Not a certified material specification. | A | Active | 2026-08-31 | Nitronic 50 | Stainless Steel |  | 20 | 0.29 | 188427.5755 | 73033.944 | 149545.6948 | 7810.4694 | [9 empty] | 244.0772 | 536.9698 | 375.8788 | 311.4425 | 241.6364 | 45.8483 | HB 150-220 |  | 1.6e-05 | 15.6209 | 500 | 1400 | 600 | SI | NITRONIC50 | Representative grade; verify governing ASTM/AMS/EN/ISO specification. | Isotropic | Curated engineering reference values; see Sources tab | Starter / Typical | Typical engineering reference value; verify against the governing specification, condition, temperature and test method before release.
NX00100080 | 7bb039b2-e2ae-42a5-80ad-6794ef91a47b | Stainless Steel | Nitronic 60 — typical reference properties at approximately 20 °C. Not a certified material specification. | A | Active | 2026-08-31 | Nitronic 60 | Stainless Steel |  | 20 | 0.29 | 197372.94 | 76501.1395 | 156645.1905 | 8181.2618 | [9 empty] | 255.6644 | 562.4617 | 393.7232 | 326.2278 | 253.1078 | 40.4456 | HB 150-220 |  | 1.6e-05 | 16.3625 | 500 | 1400 | 600 | SI | NITRONIC60 | Representative grade; verify governing ASTM/AMS/EN/ISO specification. | Isotropic | Curated engineering reference values; see Sources tab | Starter / Typical | Typical engineering reference value; verify against the governing specification, condition, temperature and test method before release.
NX00100081 | 3cca7859-7a99-4dcc-b10a-d173526d3536 | Stainless Steel | 904L annealed — typical reference properties at approximately 20 °C. Not a certified material specification. | A | Active | 2026-08-31 | 904L annealed | Stainless Steel |  | 20 | 0.29 | 189383.0076 | 73404.2665 | 150303.9743 | 7850.0729 | [9 empty] | 220.7833 | 485.7233 | 340.0063 | 281.7195 | 218.5755 | 39.5412 | HB 150-220 |  | 1.6e-05 | 15.7001 | 500 | 1400 | 600 | SI | 904LANNEALED | Representative grade; verify governing ASTM/AMS/EN/ISO specification. | Isotropic | Curated engineering reference values; see Sources tab | Starter / Typical | Typical engineering reference value; verify against the governing specification, condition, temperature and test method before release.
NX00100082 | 1b0a4c92-8de9-4a0a-8abb-99f26c71151d | Stainless Steel | 2205 duplex — typical reference properties at approximately 20 °C. Not a certified material specification. | A | Active | 2026-08-31 | 2205 duplex | Stainless Steel |  | 20 | 0.29 | 202564.0177 | 78513.1852 | 160765.0934 | 8396.436 | [9 empty] | 262.3886 | 577.255 | 404.0785 | 334.8079 | 259.7647 | 38.8267 | HB 150-220 |  | 1.6e-05 | 16.7929 | 500 | 1400 | 600 | SI | 2205DUPLEX | Representative grade; verify governing ASTM/AMS/EN/ISO specification. | Isotropic | Curated engineering reference values; see Sources tab | Starter / Typical | Typical engineering reference value; verify against the governing specification, condition, temperature and test method before release.
NX00100083 | c9fb8238-78f7-45d8-ba38-76ebd5fcd67d | Stainless Steel | 2507 super duplex — typical reference properties at approximately 20 °C. Not a certified material specification. | A | Active | 2026-08-31 | 2507 super duplex | Stainless Steel |  | 20 | 0.29 | 199840.4082 | 77457.5226 | 158603.4986 | 8283.5402 | [9 empty] | 258.8606 | 569.4934 | 398.6454 | 330.3062 | 256.272 | 40.594 | HB 150-220 |  | 1.6e-05 | 16.5671 | 500 | 1400 | 600 | SI | 2507SUPERDUPLEX | Representative grade; verify governing ASTM/AMS/EN/ISO specification. | Isotropic | Curated engineering reference values; see Sources tab | Starter / Typical | Typical engineering reference value; verify against the governing specification, condition, temperature and test method before release.
NX00100084 | c95263ce-18af-4037-b5be-1ea1bf70e6c9 | Stainless Steel | 3CR12 — typical reference properties at approximately 20 °C. Not a certified material specification. | A | Active | 2026-08-31 | 3CR12 | Stainless Steel |  | 20 | 0.29 | 190376.7347 | 73789.432 | 151092.6466 | 7891.2636 | [9 empty] | 246.602 | 542.5244 | 379.7671 | 314.6641 | 244.136 | 42.6396 | HB 150-220 |  | 1.6e-05 | 15.7825 | 500 | 1400 | 600 | SI | 3CR12 | Representative grade; verify governing ASTM/AMS/EN/ISO specification. | Isotropic | Curated engineering reference values; see Sources tab | Starter / Typical | Typical engineering reference value; verify against the governing specification, condition, temperature and test method before release.
NX00100085 | 07f3f234-fe5a-4dad-b4f2-25c5e1ce298b | Stainless Steel | 254 SMO — typical reference properties at approximately 20 °C. Not a certified material specification. | A | Active | 2026-08-31 | 254 SMO | Stainless Steel |  | 20 | 0.29 | 186502.5154 | 72287.7967 | 148017.8694 | 7730.6742 | [9 empty] | 241.5836 | 531.4839 | 372.0387 | 308.2606 | 239.1677 | 42.7664 | HB 150-220 |  | 1.6e-05 | 15.4613 | 500 | 1400 | 600 | SI | 254SMO | Representative grade; verify governing ASTM/AMS/EN/ISO specification. | Isotropic | Curated engineering reference values; see Sources tab | Starter / Typical | Typical engineering reference value; verify against the governing specification, condition, temperature and test method before release.
NX00100086 | be20e9ad-e658-4eb1-9ff9-629f7f3957ff | Stainless Steel | AL-6XN — typical reference properties at approximately 20 °C. Not a certified material specification. | A | Active | 2026-08-31 | AL-6XN | Stainless Steel |  | 20 | 0.29 | 191475.6191 | 74215.3563 | 151964.7771 | 7936.8132 | [9 empty] | 248.0254 | 545.6559 | 381.9591 | 316.4804 | 245.5452 | 39.0033 | HB 150-220 |  | 1.6e-05 | 15.8736 | 500 | 1400 | 600 | SI | AL6XN | Representative grade; verify governing ASTM/AMS/EN/ISO specification. | Isotropic | Curated engineering reference values; see Sources tab | Starter / Typical | Typical engineering reference value; verify against the governing specification, condition, temperature and test method before release.
NX00100087 | 6257c2c1-48f6-4cb7-87ea-7b6cd69a0e11 | Stainless Steel | 20Cb-3 — typical reference properties at approximately 20 °C. Not a certified material specification. | A | Active | 2026-08-31 | 20Cb-3 | Stainless Steel |  | 20 | 0.29 | 185145.7228 | 71761.9081 | 146941.0499 | 7674.4341 | [9 empty] | 239.8261 | 527.6173 | 369.3321 | 306.0181 | 237.4278 | 40.06 | HB 150-220 |  | 1.6e-05 | 15.3489 | 500 | 1400 | 600 | SI | 20CB3 | Representative grade; verify governing ASTM/AMS/EN/ISO specification. | Isotropic | Curated engineering reference values; see Sources tab | Starter / Typical | Typical engineering reference value; verify against the governing specification, condition, temperature and test method before release.
NX00100088 | 9ae47610-ae76-473c-98dd-914e8c8d183d | Stainless Steel | 330 stainless — typical reference properties at approximately 20 °C. Not a certified material specification. | A | Active | 2026-08-31 | 330 stainless | Stainless Steel |  | 20 | 0.29 | 186563.2571 | 72311.34 | 148066.0771 | 7733.192 | [9 empty] | 241.6623 | 531.657 | 372.1599 | 308.361 | 239.2456 | 44.0972 | HB 150-220 |  | 1.6e-05 | 15.4664 | 500 | 1400 | 600 | SI | 330STAINLESS | Representative grade; verify governing ASTM/AMS/EN/ISO specification. | Isotropic | Curated engineering reference values; see Sources tab | Starter / Typical | Typical engineering reference value; verify against the governing specification, condition, temperature and test method before release.
NX00100089 | 6baf7c74-4dc8-4a82-98fd-22993a88f37c | Stainless Steel | 446 stainless — typical reference properties at approximately 20 °C. Not a certified material specification. | A | Active | 2026-08-31 | 446 stainless | Stainless Steel |  | 20 | 0.29 | 193907.3254 | 75157.8781 | 153894.7027 | 8037.6093 | [9 empty] | 251.1753 | 552.5856 | 386.8099 | 320.4997 | 248.6635 | 41.4878 | HB 150-220 |  | 1.6e-05 | 16.0752 | 500 | 1400 | 600 | SI | 446STAINLESS | Representative grade; verify governing ASTM/AMS/EN/ISO specification. | Isotropic | Curated engineering reference values; see Sources tab | Starter / Typical | Typical engineering reference value; verify against the governing specification, condition, temperature and test method before release.
NX00100090 | 7041d049-ff26-4d86-90eb-269f38481259 | Stainless Steel | 301 annealed — typical reference properties at approximately 20 °C. Not a certified material specification. | A | Active | 2026-08-31 | 301 annealed | Stainless Steel |  | 20 | 0.29 | 191477.7107 | 74216.1669 | 151966.4371 | 7936.8999 | [9 empty] | 223.2253 | 491.0957 | 343.767 | 284.8355 | 220.9931 | 45.7133 | HB 150-220 |  | 1.6e-05 | 15.8738 | 500 | 1400 | 600 | SI | 301ANNEALED | Representative grade; verify governing ASTM/AMS/EN/ISO specification. | Isotropic | Curated engineering reference values; see Sources tab | Starter / Typical | Typical engineering reference value; verify against the governing specification, condition, temperature and test method before release.
NX00100091 | 2b172a27-ee7d-4993-83e8-f10f99c6da29 | Stainless Steel | 301 half hard — typical reference properties at approximately 20 °C. Not a certified material specification. | A | Active | 2026-08-31 | 301 half hard | Stainless Steel |  | 20 | 0.29 | 185530.6851 | 71911.1183 | 147246.5755 | 7690.3911 | [9 empty] | 336.4546 | 740.2001 | 518.1401 | 429.3161 | 333.0901 | 37.0497 | HB 150-220 |  | 1.6e-05 | 15.3808 | 500 | 1400 | 600 | SI | 301HALFHARD | Representative grade; verify governing ASTM/AMS/EN/ISO specification. | Isotropic | Curated engineering reference values; see Sources tab | Starter / Typical | Typical engineering reference value; verify against the governing specification, condition, temperature and test method before release.
NX00100092 | 9ba0924a-beb3-4e6c-9503-927da8911261 | Stainless Steel | 301 full hard — typical reference properties at approximately 20 °C. Not a certified material specification. | A | Active | 2026-08-31 | 301 full hard | Stainless Steel |  | 20 | 0.29 | 185590.4903 | 71934.2986 | 147294.0399 | 7692.8701 | [9 empty] | 336.5631 | 740.4387 | 518.3071 | 429.4545 | 333.1974 | 38.235 | HB 150-220 |  | 1.6e-05 | 15.3857 | 500 | 1400 | 600 | SI | 301FULLHARD | Representative grade; verify governing ASTM/AMS/EN/ISO specification. | Isotropic | Curated engineering reference values; see Sources tab | Starter / Typical | Typical engineering reference value; verify against the governing specification, condition, temperature and test method before release.
NX00100093 | cbaa3a53-ab30-44bb-ae89-0952104a87a1 | Stainless Steel | 302 annealed — typical reference properties at approximately 20 °C. Not a certified material specification. | A | Active | 2026-08-31 | 302 annealed | Stainless Steel |  | 20 | 0.29 | 192674.0307 | 74679.8568 | 152915.8973 | 7986.4883 | [9 empty] | 224.62 | 494.164 | 345.9148 | 286.6151 | 222.3738 | 44.8262 | HB 150-220 |  | 1.6e-05 | 15.973 | 500 | 1400 | 600 | SI | 302ANNEALED | Representative grade; verify governing ASTM/AMS/EN/ISO specification. | Isotropic | Curated engineering reference values; see Sources tab | Starter / Typical | Typical engineering reference value; verify against the governing specification, condition, temperature and test method before release.
NX00100094 | 10d96e87-7b72-4b1f-b952-21867c0d47fc | Stainless Steel | 303 annealed — typical reference properties at approximately 20 °C. Not a certified material specification. | A | Active | 2026-08-31 | 303 annealed | Stainless Steel |  | 20 | 0.29 | 190039.7652 | 73658.8237 | 150825.2104 | 7877.296 | [9 empty] | 221.5489 | 487.4077 | 341.1854 | 282.6965 | 219.3335 | 36.7437 | HB 150-220 |  | 1.6e-05 | 15.7546 | 500 | 1400 | 600 | SI | 303ANNEALED | Representative grade; verify governing ASTM/AMS/EN/ISO specification. | Isotropic | Curated engineering reference values; see Sources tab | Starter / Typical | Typical engineering reference value; verify against the governing specification, condition, temperature and test method before release.
NX00100095 | ed203213-7f96-4484-b7a6-00431737962b | Stainless Steel | 305 annealed — typical reference properties at approximately 20 °C. Not a certified material specification. | A | Active | 2026-08-31 | 305 annealed | Stainless Steel |  | 20 | 0.29 | 193382.5999 | 74954.4961 | 153478.2539 | 8015.8591 | [9 empty] | 225.446 | 495.9813 | 347.1869 | 287.6691 | 223.1916 | 45.5008 | HB 150-220 |  | 1.6e-05 | 16.0317 | 500 | 1400 | 600 | SI | 305ANNEALED | Representative grade; verify governing ASTM/AMS/EN/ISO specification. | Isotropic | Curated engineering reference values; see Sources tab | Starter / Typical | Typical engineering reference value; verify against the governing specification, condition, temperature and test method before release.
NX00100096 | 7efba9f1-266b-4452-bf07-c61464ac6953 | Stainless Steel | 308L — typical reference properties at approximately 20 °C. Not a certified material specification. | A | Active | 2026-08-31 | 308L | Stainless Steel |  | 20 | 0.29 | 199842.0364 | 77458.1537 | 158604.7908 | 8283.6077 | [9 empty] | 258.8627 | 569.498 | 398.6486 | 330.3089 | 256.2741 | 45.5451 | HB 150-220 |  | 1.6e-05 | 16.5672 | 500 | 1400 | 600 | SI | 308L | Representative grade; verify governing ASTM/AMS/EN/ISO specification. | Isotropic | Curated engineering reference values; see Sources tab | Starter / Typical | Typical engineering reference value; verify against the governing specification, condition, temperature and test method before release.
NX00100097 | c72916e7-2133-4ef3-8474-c48d71097183 | Stainless Steel | 309S — typical reference properties at approximately 20 °C. Not a certified material specification. | A | Active | 2026-08-31 | 309S | Stainless Steel |  | 20 | 0.29 | 185641.2503 | 71953.973 | 147334.3257 | 7694.9741 | [9 empty] | 240.4679 | 529.0295 | 370.3206 | 306.8371 | 238.0633 | 43.9312 | HB 150-220 |  | 1.6e-05 | 15.3899 | 500 | 1400 | 600 | SI | 309S | Representative grade; verify governing ASTM/AMS/EN/ISO specification. | Isotropic | Curated engineering reference values; see Sources tab | Starter / Typical | Typical engineering reference value; verify against the governing specification, condition, temperature and test method before release.
NX00100098 | 794611b3-93e7-4930-b12a-72ddef5e25b7 | Stainless Steel | 310S — typical reference properties at approximately 20 °C. Not a certified material specification. | A | Active | 2026-08-31 | 310S | Stainless Steel |  | 20 | 0.29 | 199842.0364 | 77458.1537 | 158604.7908 | 8283.6077 | [9 empty] | 258.8627 | 569.498 | 398.6486 | 330.3089 | 256.2741 | 45.5451 | HB 150-220 |  | 1.6e-05 | 16.5672 | 500 | 1400 | 600 | SI | 310S | Representative grade; verify governing ASTM/AMS/EN/ISO specification. | Isotropic | Curated engineering reference values; see Sources tab | Starter / Typical | Typical engineering reference value; verify against the governing specification, condition, temperature and test method before release.
NX00100099 | 994b7fbb-d437-44cf-b3aa-898e96155d9c | Stainless Steel | 347H — typical reference properties at approximately 20 °C. Not a certified material specification. | A | Active | 2026-08-31 | 347H | Stainless Steel |  | 20 | 0.29 | 196956.4177 | 76339.6968 | 156314.6173 | 8163.9966 | [9 empty] | 255.1249 | 561.2748 | 392.8923 | 325.5394 | 252.5736 | 37.6233 | HB 150-220 |  | 1.6e-05 | 16.328 | 500 | 1400 | 600 | SI | 347H | Representative grade; verify governing ASTM/AMS/EN/ISO specification. | Isotropic | Curated engineering reference values; see Sources tab | Starter / Typical | Typical engineering reference value; verify against the governing specification, condition, temperature and test method before release.
NX00100100 | b3508872-2a57-43ec-8b9a-279a6c662ea6 | Stainless Steel | 410S — typical reference properties at approximately 20 °C. Not a certified material specification. | A | Active | 2026-08-31 | 410S | Stainless Steel |  | 20 | 0.29 | 188773.6724 | 73168.0901 | 149820.3749 | 7824.8154 | [9 empty] | 244.5255 | 537.9561 | 376.5692 | 312.0145 | 242.0802 | 36.7985 | HB 150-220 |  | 1.6e-05 | 15.6496 | 500 | 1400 | 600 | SI | 410S | Representative grade; verify governing ASTM/AMS/EN/ISO specification. | Isotropic | Curated engineering reference values; see Sources tab | Starter / Typical | Typical engineering reference value; verify against the governing specification, condition, temperature and test method before release.

## Aluminium
Part Number | Object Id | Type | Description | Revision | Status | Modified | Material Name | Material Category | Condition / Temper | Reference Temperature | Poisson's Ratio ν | Young's Modulus E | Shear Modulus G | Bulk Modulus K | Density ρ | Young's Modulus E1 | Young's Modulus E2 | Young's Modulus E3 | Shear Modulus G12 | Shear Modulus G13 | Shear Modulus G23 | Poisson's Ratio ν12 | Poisson's Ratio ν13 | Poisson's Ratio ν23 | Yield Strength σ_y | Ultimate Tensile Strength σ_u | Compressive Strength σ_c | Shear Strength τ | Endurance Limit σ_e | Elongation at Break | Hardness | Fracture Toughness K_IC | Thermal Expansion Coefficient α | Thermal Conductivity k | Specific Heat Capacity c_p | Melting / Softening Point T_m | Max Service Temperature | Unit System | Material ID / Code | Specification / Standard | Material Model | Data Source | Data Status | Verification Notes
tth | c7c93068-cea9-4999-9e79-f9fb96ad6631 | Aluminium | Aluminium 6061-T6 (solution heat treated and artificially aged) | A | Active | 2026-09-01T02:49:31.3231485Z | Aluminium 6061-T6 | Metal | T6 | 20 | 0.33 | 68900 | 26000 | 69000 | 2700 | [9 empty] | 276 | 310 | 276 | 207 | 96.5 | 12 | 95 | 29 | 2.36e-05 | 167 | 896 | 582 | 150 | SI | A96061 | ASTM B209 / AMS 4027 | Isotropic | User-provided source CSV | Existing | Preserved from uploaded Materials (2).csv.
NX00000003 | e65742f2-8eeb-40d4-92c7-f7863998418f | Aluminium | Aluminium 5052-H32 (strain hardened, quarter hard, stabilised) | A | Active | 2026-09-01T02:36:47.2594594Z | Aluminium 5052-H32 | Metal | H32 | 20 | 0.33 | 70300 | 25900 | 69000 | 2680 | [9 empty] | 193 | 228 | 193 | 138 | 117 | 12 | 60 |  | 2.38e-05 | 138 | 880 | 607 | 150 | SI | A95052 | ASTM B209 / AMS 4015 | Isotropic | User-provided source CSV | Existing | Preserved from uploaded Materials (2).csv.
NX00000004 | 313a3699-4cc3-49b1-9afd-12f931bedc81 | Aluminium | Aluminium 2024-T3 (solution heat treated, cold worked, naturally aged sheet) | A | Active | 2026-09-01T02:36:47.2059147Z | Aluminium 2024-T3 | Metal | T3 | 20 | 0.33 | 73100 | 28000 | 73000 | 2780 | [9 empty] | 345 | 483 | 345 | 283 | 138 | 18 | 120 | 37 | 2.29e-05 | 121 | 875 | 502 | 120 | SI | A92024 | ASTM B209 / AMS 4037 | Isotropic | User-provided source CSV | Existing | Preserved from uploaded Materials (2).csv.
NX00000005 | aaa771d9-3820-48ad-8ad8-818e26fddcf5 | Aluminium | Aluminium 6061-T651 (solution heat treated, stress relieved, aged plate) | A | Active | 2026-09-01T02:36:47.1388899Z | Aluminium 6061-T651 | Metal | T651 | 20 | 0.33 | 68900 | 26000 | 69000 | 2700 | [9 empty] | 276 | 310 | 276 | 207 | 96.5 | 10 | 95 | 29 | 2.36e-05 | 167 | 896 | 582 | 150 | SI | A96061 | ASTM B209 / AMS 4027 | Isotropic | User-provided source CSV | Existing | Preserved from uploaded Materials (2).csv.
NX00000006 | a7fc5135-77e7-463b-ac41-539d360a13a5 | Aluminium | Aluminium 5052-H34 (strain hardened, half hard, stabilised) | A | Active | 2026-09-01T02:36:47.0962834Z | Aluminium 5052-H34 | Metal | H34 | 20 | 0.33 | 70300 | 25900 | 69000 | 2680 | [9 empty] | 214 | 262 | 214 | 145 | 124 | 10 | 68 |  | 2.38e-05 | 138 | 880 | 607 | 150 | SI | A95052 | ASTM B209 / AMS 4015 | Isotropic | User-provided source CSV | Existing | Preserved from uploaded Materials (2).csv.
NX00000056 | 81eaffd8-0ffd-4544-a78d-fd2a37c0eb97 | Aluminium | Aluminium 2024-T351 (solution heat treated, stress relieved, naturally aged) | A | Active | 2026-09-01T02:36:47.0515210Z | Aluminium 2024-T351 | Metal | T351 | 20 | 0.33 | 73100 | 28000 | 73000 | 2780 | [9 empty] | 324 | 469 | 324 | 283 | 138 | 19 | 120 | 37 | 2.29e-05 | 121 | 875 | 502 | 120 | SI | A92024 | ASTM B209 / AMS 4035 | Isotropic | User-provided source CSV | Existing | Preserved from uploaded Materials (2).csv.
NX00100101 | b485c806-08c5-4864-8aec-6e440aaf6f4b | Aluminium | 1100-O — typical reference properties at approximately 20 °C. Not a certified material specification. | A | Active | 2026-08-31 | 1100-O | Aluminium | O | 20 | 0.33 | 71390.4603 | 26838.5189 | 69990.6473 | 2753.632 | [9 empty] | 54.6902 | 91.1503 | 63.8052 | 52.8672 | 41.0176 | 10.3689 | HB 50-100 |  | 2.3e-05 | 173.3768 | 900 | 650 | 150 | SI | 1100O | Representative grade; verify governing ASTM/AMS/EN/ISO specification. | Isotropic | Curated engineering reference values; see Sources tab | Starter / Typical | Typical engineering reference value; verify against the governing specification, condition, temperature and test method before release.
NX00100102 | 9e6d75f0-0a17-425b-a68b-f830e2c76b22 | Aluminium | 1100-H12 — typical reference properties at approximately 20 °C. Not a certified material specification. | A | Active | 2026-08-31 | 1100-H12 | Aluminium | H12 | 20 | 0.33 | 67529.5885 | 25387.0633 | 66205.4789 | 2604.7127 | [9 empty] | 79.5884 | 132.6474 | 92.8532 | 76.9355 | 59.6913 | 13.6417 | HB 50-100 |  | 2.3e-05 | 164.0004 | 900 | 650 | 150 | SI | 1100H12 | Representative grade; verify governing ASTM/AMS/EN/ISO specification. | Isotropic | Curated engineering reference values; see Sources tab | Starter / Typical | Typical engineering reference value; verify against the governing specification, condition, temperature and test method before release.
NX00100103 | e5ae8b4e-ddb1-4aed-a01d-3a9b7a89a31e | Aluminium | 1100-H14 — typical reference properties at approximately 20 °C. Not a certified material specification. | A | Active | 2026-08-31 | 1100-H14 | Aluminium | H14 | 20 | 0.33 | 68512.3999 | 25756.5413 | 67169.0195 | 2642.6211 | [9 empty] | 80.7468 | 134.5779 | 94.2045 | 78.0552 | 60.5601 | 12.7577 | HB 50-100 |  | 2.3e-05 | 166.3873 | 900 | 650 | 150 | SI | 1100H14 | Representative grade; verify governing ASTM/AMS/EN/ISO specification. | Isotropic | Curated engineering reference values; see Sources tab | Starter / Typical | Typical engineering reference value; verify against the governing specification, condition, temperature and test method before release.
NX00100104 | 4b46872c-d414-461f-bc44-7be4bd0ce944 | Aluminium | 1100-H16 — typical reference properties at approximately 20 °C. Not a certified material specification. | A | Active | 2026-08-31 | 1100-H16 | Aluminium | H16 | 20 | 0.33 | 69456.7236 | 26111.5502 | 68094.8271 | 2679.0451 | [9 empty] | 81.8597 | 136.4328 | 95.503 | 79.1311 | 61.3948 | 11.4547 | HB 50-100 |  | 2.3e-05 | 168.6806 | 900 | 650 | 150 | SI | 1100H16 | Representative grade; verify governing ASTM/AMS/EN/ISO specification. | Isotropic | Curated engineering reference values; see Sources tab | Starter / Typical | Typical engineering reference value; verify against the governing specification, condition, temperature and test method before release.
NX00100105 | 0cfa27dc-01fd-449c-8e84-5728153cdd1b | Aluminium | 1100-H18 — typical reference properties at approximately 20 °C. Not a certified material specification. | A | Active | 2026-08-31 | 1100-H18 | Aluminium | H18 | 20 | 0.33 | 68275.1209 | 25667.3387 | 66936.393 | 2633.4689 | [9 empty] | 96.5605 | 160.9342 | 112.6539 | 93.3418 | 72.4204 | 10.2281 | HB 50-100 |  | 2.3e-05 | 165.811 | 900 | 650 | 150 | SI | 1100H18 | Representative grade; verify governing ASTM/AMS/EN/ISO specification. | Isotropic | Curated engineering reference values; see Sources tab | Starter / Typical | Typical engineering reference value; verify against the governing specification, condition, temperature and test method before release.
NX00100106 | 068b4db9-c2be-48c4-af78-56182c7373e3 | Aluminium | 2011-T3 — typical reference properties at approximately 20 °C. Not a certified material specification. | A | Active | 2026-08-31 | 2011-T3 | Aluminium | T3 | 20 | 0.33 | 71205.9897 | 26769.169 | 69809.7938 | 2746.5167 | [9 empty] | 152.5843 | 254.3071 | 178.015 | 147.4981 | 114.4382 | 12.7928 | HB 50-100 |  | 2.3e-05 | 172.9288 | 900 | 650 | 150 | SI | 2011T3 | Representative grade; verify governing ASTM/AMS/EN/ISO specification. | Isotropic | Curated engineering reference values; see Sources tab | Starter / Typical | Typical engineering reference value; verify against the governing specification, condition, temperature and test method before release.
NX00100107 | eafc4b73-3ad4-4b35-9cd7-5dab9088d07c | Aluminium | 2014-T6 — typical reference properties at approximately 20 °C. Not a certified material specification. | A | Active | 2026-08-31 | 2014-T6 | Aluminium | T6 | 20 | 0.33 | 66896.851 | 25149.1921 | 65585.148 | 2580.3071 | [9 empty] | 207.8581 | 346.4301 | 242.5011 | 200.9295 | 155.8936 | 10.6968 | HB 50-100 |  | 2.3e-05 | 162.4638 | 900 | 650 | 150 | SI | 2014T6 | Representative grade; verify governing ASTM/AMS/EN/ISO specification. | Isotropic | Curated engineering reference values; see Sources tab | Starter / Typical | Typical engineering reference value; verify against the governing specification, condition, temperature and test method before release.
NX00100108 | ff6bbaa3-a72e-422e-971d-63b702c130f7 | Aluminium | 2014-T651 — typical reference properties at approximately 20 °C. Not a certified material specification. | A | Active | 2026-08-31 | 2014-T651 | Aluminium | T651 | 20 | 0.33 | 70503.3199 | 26505.0075 | 69120.9019 | 2719.4138 | [9 empty] | 219.0639 | 365.1065 | 255.5745 | 211.7618 | 164.2979 | 11.7956 | HB 50-100 |  | 2.3e-05 | 171.2223 | 900 | 650 | 150 | SI | 2014T651 | Representative grade; verify governing ASTM/AMS/EN/ISO specification. | Isotropic | Curated engineering reference values; see Sources tab | Starter / Typical | Typical engineering reference value; verify against the governing specification, condition, temperature and test method before release.
NX00100109 | bfcca18a-5389-4e95-8df3-f4fef947ab8e | Aluminium | 2017-T4 — typical reference properties at approximately 20 °C. Not a certified material specification. | A | Active | 2026-08-31 | 2017-T4 | Aluminium | T4 | 20 | 0.33 | 70113.3607 | 26358.4063 | 68738.5889 | 2704.3725 | [9 empty] | 217.8522 | 363.087 | 254.1609 | 210.5905 | 163.3892 | 12.1124 | HB 50-100 |  | 2.3e-05 | 170.2753 | 900 | 650 | 150 | SI | 2017T4 | Representative grade; verify governing ASTM/AMS/EN/ISO specification. | Isotropic | Curated engineering reference values; see Sources tab | Starter / Typical | Typical engineering reference value; verify against the governing specification, condition, temperature and test method before release.
NX00100110 | 234cd4d4-aa06-4be2-a810-2ef7113b09eb | Aluminium | 2024-O — typical reference properties at approximately 20 °C. Not a certified material specification. | A | Active | 2026-08-31 | 2024-O | Aluminium | O | 20 | 0.33 | 70630.6327 | 26552.8694 | 69245.7183 | 2724.3244 | [9 empty] | 142.6487 | 237.7478 | 166.4234 | 137.8937 | 106.9865 | 12.7791 | HB 50-100 |  | 2.3e-05 | 171.5315 | 900 | 650 | 150 | SI | 2024O | Representative grade; verify governing ASTM/AMS/EN/ISO specification. | Isotropic | Curated engineering reference values; see Sources tab | Starter / Typical | Typical engineering reference value; verify against the governing specification, condition, temperature and test method before release.
NX00100111 | 88df4c20-c32a-4eb1-b815-6197fcb028bf | Aluminium | 2024-T3 — typical reference properties at approximately 20 °C. Not a certified material specification. | A | Active | 2026-08-31 | 2024-T3 | Aluminium | T3 | 20 | 0.33 | 72953.3838 | 27426.0841 | 71522.9253 | 2813.9162 | [9 empty] | 226.6766 | 377.7943 | 264.456 | 219.1207 | 170.0074 | 11.3878 | HB 50-100 |  | 2.3e-05 | 177.1725 | 900 | 650 | 150 | SI | 2024T3 | Representative grade; verify governing ASTM/AMS/EN/ISO specification. | Isotropic | Curated engineering reference values; see Sources tab | Starter / Typical | Typical engineering reference value; verify against the governing specification, condition, temperature and test method before release.
NX00100112 | f48dcb8b-4946-4aba-97f8-ba66ec6dcb99 | Aluminium | 2024-T351 — typical reference properties at approximately 20 °C. Not a certified material specification. | A | Active | 2026-08-31 | 2024-T351 | Aluminium | T351 | 20 | 0.33 | 70147.6976 | 26371.3149 | 68772.2526 | 2705.6969 | [9 empty] | 217.9589 | 363.2649 | 254.2854 | 210.6936 | 163.4692 | 11.2821 | HB 50-100 |  | 2.3e-05 | 170.3587 | 900 | 650 | 150 | SI | 2024T351 | Representative grade; verify governing ASTM/AMS/EN/ISO specification. | Isotropic | Curated engineering reference values; see Sources tab | Starter / Typical | Typical engineering reference value; verify against the governing specification, condition, temperature and test method before release.
NX00100113 | 1cb246b2-46d1-4880-992b-caa584feb9a2 | Aluminium | 2024-T4 — typical reference properties at approximately 20 °C. Not a certified material specification. | A | Active | 2026-08-31 | 2024-T4 | Aluminium | T4 | 20 | 0.33 | 69855.7439 | 26261.5578 | 68486.0234 | 2694.4358 | [9 empty] | 217.0518 | 361.753 | 253.2271 | 209.8167 | 162.7888 | 13.7047 | HB 50-100 |  | 2.3e-05 | 169.6497 | 900 | 650 | 150 | SI | 2024T4 | Representative grade; verify governing ASTM/AMS/EN/ISO specification. | Isotropic | Curated engineering reference values; see Sources tab | Starter / Typical | Typical engineering reference value; verify against the governing specification, condition, temperature and test method before release.
NX00100114 | b408b77b-fbb6-4247-9164-22c41f19b054 | Aluminium | 2024-T851 — typical reference properties at approximately 20 °C. Not a certified material specification. | A | Active | 2026-08-31 | 2024-T851 | Aluminium | T851 | 20 | 0.33 | 72230.0653 | 27154.1599 | 70813.7895 | 2786.0168 | [9 empty] | 224.4291 | 374.0486 | 261.834 | 216.9482 | 168.3218 | 13.2313 | HB 50-100 |  | 2.3e-05 | 175.4159 | 900 | 650 | 150 | SI | 2024T851 | Representative grade; verify governing ASTM/AMS/EN/ISO specification. | Isotropic | Curated engineering reference values; see Sources tab | Starter / Typical | Typical engineering reference value; verify against the governing specification, condition, temperature and test method before release.
NX00100115 | 982ddeef-867f-4c2f-8689-6fbd58c0a000 | Aluminium | 2219-T3 — typical reference properties at approximately 20 °C. Not a certified material specification. | A | Active | 2026-08-31 | 2219-T3 | Aluminium | T3 | 20 | 0.33 | 70853.7215 | 26636.7374 | 69464.4328 | 2732.9293 | [9 empty] | 151.8294 | 253.049 | 177.1343 | 146.7684 | 113.8721 | 12.6767 | HB 50-100 |  | 2.3e-05 | 172.0733 | 900 | 650 | 150 | SI | 2219T3 | Representative grade; verify governing ASTM/AMS/EN/ISO specification. | Isotropic | Curated engineering reference values; see Sources tab | Starter / Typical | Typical engineering reference value; verify against the governing specification, condition, temperature and test method before release.
NX00100116 | 4b43ec1c-9eb1-41ea-8a5b-844a68005d32 | Aluminium | 2219-T6 — typical reference properties at approximately 20 °C. Not a certified material specification. | A | Active | 2026-08-31 | 2219-T6 | Aluminium | T6 | 20 | 0.33 | 71182.16 | 26760.2105 | 69786.4313 | 2745.5976 | [9 empty] | 152.5332 | 254.222 | 177.9554 | 147.4488 | 114.3999 | 12.4959 | HB 50-100 |  | 2.3e-05 | 172.871 | 900 | 650 | 150 | SI | 2219T6 | Representative grade; verify governing ASTM/AMS/EN/ISO specification. | Isotropic | Curated engineering reference values; see Sources tab | Starter / Typical | Typical engineering reference value; verify against the governing specification, condition, temperature and test method before release.
NX00100117 | 6ba0055d-47ff-4f85-a6b8-361135000b5b | Aluminium | 3003-O — typical reference properties at approximately 20 °C. Not a certified material specification. | A | Active | 2026-08-31 | 3003-O | Aluminium | O | 20 | 0.33 | 72614.7412 | 27298.7749 | 71190.9227 | 2800.8543 | [9 empty] | 101.142 | 168.5699 | 117.999 | 97.7706 | 75.8565 | 13.1303 | HB 50-100 |  | 2.3e-05 | 176.3501 | 900 | 650 | 150 | SI | 3003O | Representative grade; verify governing ASTM/AMS/EN/ISO specification. | Isotropic | Curated engineering reference values; see Sources tab | Starter / Typical | Typical engineering reference value; verify against the governing specification, condition, temperature and test method before release.
NX00100118 | 2496b6b1-f1be-4601-be37-e85c7a2d5ec9 | Aluminium | 3003-H14 — typical reference properties at approximately 20 °C. Not a certified material specification. | A | Active | 2026-08-31 | 3003-H14 | Aluminium | H14 | 20 | 0.33 | 68275.1209 | 25667.3387 | 66936.393 | 2633.4689 | [9 empty] | 146.3038 | 243.8397 | 170.6878 | 141.427 | 109.7279 | 10.2281 | HB 50-100 |  | 2.3e-05 | 165.811 | 900 | 650 | 150 | SI | 3003H14 | Representative grade; verify governing ASTM/AMS/EN/ISO specification. | Isotropic | Curated engineering reference values; see Sources tab | Starter / Typical | Typical engineering reference value; verify against the governing specification, condition, temperature and test method before release.
NX00100119 | cbc4bdea-53b4-417a-8cfa-d9e31fcb31bc | Aluminium | 3003-H18 — typical reference properties at approximately 20 °C. Not a certified material specification. | A | Active | 2026-08-31 | 3003-H18 | Aluminium | H18 | 20 | 0.33 | 66684.4037 | 25069.3247 | 65376.8663 | 2572.1127 | [9 empty] | 171.4742 | 285.7903 | 200.0532 | 165.7584 | 128.6056 | 13.0129 | HB 50-100 |  | 2.3e-05 | 161.9478 | 900 | 650 | 150 | SI | 3003H18 | Representative grade; verify governing ASTM/AMS/EN/ISO specification. | Isotropic | Curated engineering reference values; see Sources tab | Starter / Typical | Typical engineering reference value; verify against the governing specification, condition, temperature and test method before release.
NX00100120 | f255777f-54b5-4997-9c45-802fa153dd6e | Aluminium | 3004-H32 — typical reference properties at approximately 20 °C. Not a certified material specification. | A | Active | 2026-08-31 | 3004-H32 | Aluminium | H32 | 20 | 0.33 | 73017.2843 | 27450.1069 | 71585.5728 | 2816.381 | [9 empty] | 156.4656 | 260.776 | 182.5432 | 151.2501 | 117.3492 | 13.0847 | HB 50-100 |  | 2.3e-05 | 177.3277 | 900 | 650 | 150 | SI | 3004H32 | Representative grade; verify governing ASTM/AMS/EN/ISO specification. | Isotropic | Curated engineering reference values; see Sources tab | Starter / Typical | Typical engineering reference value; verify against the governing specification, condition, temperature and test method before release.
NX00100121 | 6dc166a0-b667-48f1-a4a5-b483d624109b | Aluminium | 3004-H34 — typical reference properties at approximately 20 °C. Not a certified material specification. | A | Active | 2026-08-31 | 3004-H34 | Aluminium | H34 | 20 | 0.33 | 70870.0581 | 26642.879 | 69480.4491 | 2733.5594 | [9 empty] | 151.8644 | 253.1074 | 177.1751 | 146.8023 | 113.8983 | 12.8014 | HB 50-100 |  | 2.3e-05 | 172.113 | 900 | 650 | 150 | SI | 3004H34 | Representative grade; verify governing ASTM/AMS/EN/ISO specification. | Isotropic | Curated engineering reference values; see Sources tab | Starter / Typical | Typical engineering reference value; verify against the governing specification, condition, temperature and test method before release.
NX00100122 | e9380186-d85c-4eb3-b2b9-5c97b92b9577 | Aluminium | 5052-O — typical reference properties at approximately 20 °C. Not a certified material specification. | A | Active | 2026-08-31 | 5052-O | Aluminium | O | 20 | 0.33 | 70994.4775 | 26689.6532 | 69602.4289 | 2738.3584 | [9 empty] | 98.8852 | 164.8086 | 115.366 | 95.589 | 74.1639 | 12.9118 | HB 50-100 |  | 2.3e-05 | 172.4152 | 900 | 650 | 150 | SI | 5052O | Representative grade; verify governing ASTM/AMS/EN/ISO specification. | Isotropic | Curated engineering reference values; see Sources tab | Starter / Typical | Typical engineering reference value; verify against the governing specification, condition, temperature and test method before release.
NX00100123 | 863006c5-0c77-4241-8b15-c1d5d62d0876 | Aluminium | 5052-H32 — typical reference properties at approximately 20 °C. Not a certified material specification. | A | Active | 2026-08-31 | 5052-H32 | Aluminium | H32 | 20 | 0.33 | 69201.6888 | 26015.6725 | 67844.7929 | 2669.208 | [9 empty] | 148.2893 | 247.1489 | 173.0042 | 143.3464 | 111.217 | 10.2223 | HB 50-100 |  | 2.3e-05 | 168.0612 | 900 | 650 | 150 | SI | 5052H32 | Representative grade; verify governing ASTM/AMS/EN/ISO specification. | Isotropic | Curated engineering reference values; see Sources tab | Starter / Typical | Typical engineering reference value; verify against the governing specification, condition, temperature and test method before release.
NX00100124 | 5de402dc-9a81-4433-aea6-0157471beb73 | Aluminium | 5052-H34 — typical reference properties at approximately 20 °C. Not a certified material specification. | A | Active | 2026-08-31 | 5052-H34 | Aluminium | H34 | 20 | 0.33 | 70431.0906 | 26477.8536 | 69050.0888 | 2716.6278 | [9 empty] | 150.9238 | 251.5396 | 176.0777 | 145.893 | 113.1928 | 13.087 | HB 50-100 |  | 2.3e-05 | 171.0469 | 900 | 650 | 150 | SI | 5052H34 | Representative grade; verify governing ASTM/AMS/EN/ISO specification. | Isotropic | Curated engineering reference values; see Sources tab | Starter / Typical | Typical engineering reference value; verify against the governing specification, condition, temperature and test method before release.
NX00100125 | 3fdb9125-a41a-4aa8-aa05-4713e42afd3b | Aluminium | 5052-H36 — typical reference properties at approximately 20 °C. Not a certified material specification. | A | Active | 2026-08-31 | 5052-H36 | Aluminium | H36 | 20 | 0.33 | 67643.3994 | 25429.8494 | 66317.0582 | 2609.1025 | [9 empty] | 144.9501 | 241.5836 | 169.1085 | 140.1185 | 108.7126 | 12.8299 | HB 50-100 |  | 2.3e-05 | 164.2768 | 900 | 650 | 150 | SI | 5052H36 | Representative grade; verify governing ASTM/AMS/EN/ISO specification. | Isotropic | Curated engineering reference values; see Sources tab | Starter / Typical | Typical engineering reference value; verify against the governing specification, condition, temperature and test method before release.
NX00100126 | 313690ef-9a71-44ed-83c6-222bb92e05ff | Aluminium | 5052-H38 — typical reference properties at approximately 20 °C. Not a certified material specification. | A | Active | 2026-08-31 | 5052-H38 | Aluminium | H38 | 20 | 0.33 | 68284.3486 | 25670.8077 | 66945.4398 | 2633.8249 | [9 empty] | 146.3236 | 243.8727 | 170.7109 | 141.4462 | 109.7427 | 10.3859 | HB 50-100 |  | 2.3e-05 | 165.8334 | 900 | 650 | 150 | SI | 5052H38 | Representative grade; verify governing ASTM/AMS/EN/ISO specification. | Isotropic | Curated engineering reference values; see Sources tab | Starter / Typical | Typical engineering reference value; verify against the governing specification, condition, temperature and test method before release.
NX00100127 | d4567cf4-efcf-4ef1-bf69-682b3189201c | Aluminium | 5083-H111 — typical reference properties at approximately 20 °C. Not a certified material specification. | A | Active | 2026-08-31 | 5083-H111 | Aluminium | H111 | 20 | 0.33 | 72688.5346 | 27326.5168 | 71263.2692 | 2803.7006 | [9 empty] | 155.7611 | 259.6019 | 181.7213 | 150.5691 | 116.8209 | 13.605 | HB 50-100 |  | 2.3e-05 | 176.5293 | 900 | 650 | 150 | SI | 5083H111 | Representative grade; verify governing ASTM/AMS/EN/ISO specification. | Isotropic | Curated engineering reference values; see Sources tab | Starter / Typical | Typical engineering reference value; verify against the governing specification, condition, temperature and test method before release.
NX00100128 | 03a87528-e092-4fcd-b385-9691364301e7 | Aluminium | 5083-H116 — typical reference properties at approximately 20 °C. Not a certified material specification. | A | Active | 2026-08-31 | 5083-H116 | Aluminium | H116 | 20 | 0.33 | 70816.6941 | 26622.8173 | 69428.1314 | 2731.5011 | [9 empty] | 151.7501 | 252.9168 | 177.0417 | 146.6917 | 113.8125 | 13.4331 | HB 50-100 |  | 2.3e-05 | 171.9834 | 900 | 650 | 150 | SI | 5083H116 | Representative grade; verify governing ASTM/AMS/EN/ISO specification. | Isotropic | Curated engineering reference values; see Sources tab | Starter / Typical | Typical engineering reference value; verify against the governing specification, condition, temperature and test method before release.
NX00100129 | a3f6cd3c-1b4a-40e2-a3f0-6a7bfa0da0c5 | Aluminium | 5086-H32 — typical reference properties at approximately 20 °C. Not a certified material specification. | A | Active | 2026-08-31 | 5086-H32 | Aluminium | H32 | 20 | 0.33 | 70661.576 | 26564.5022 | 69276.0549 | 2725.5179 | [9 empty] | 151.4177 | 252.3628 | 176.6539 | 146.3704 | 113.5632 | 10.6419 | HB 50-100 |  | 2.3e-05 | 171.6067 | 900 | 650 | 150 | SI | 5086H32 | Representative grade; verify governing ASTM/AMS/EN/ISO specification. | Isotropic | Curated engineering reference values; see Sources tab | Starter / Typical | Typical engineering reference value; verify against the governing specification, condition, temperature and test method before release.
NX00100130 | 04eaeb8e-3070-4957-8fa6-058a863847a6 | Aluminium | 5454-H32 — typical reference properties at approximately 20 °C. Not a certified material specification. | A | Active | 2026-08-31 | 5454-H32 | Aluminium | H32 | 20 | 0.33 | 68284.3486 | 25670.8077 | 66945.4398 | 2633.8249 | [9 empty] | 146.3236 | 243.8727 | 170.7109 | 141.4462 | 109.7427 | 10.3859 | HB 50-100 |  | 2.3e-05 | 165.8334 | 900 | 650 | 150 | SI | 5454H32 | Representative grade; verify governing ASTM/AMS/EN/ISO specification. | Isotropic | Curated engineering reference values; see Sources tab | Starter / Typical | Typical engineering reference value; verify against the governing specification, condition, temperature and test method before release.
NX00100131 | e7e0f867-1d48-4c1b-bfb7-046c06d0b4f2 | Aluminium | 5456-H116 — typical reference properties at approximately 20 °C. Not a certified material specification. | A | Active | 2026-08-31 | 5456-H116 | Aluminium | H116 | 20 | 0.33 | 71245.9099 | 26784.1767 | 69848.9313 | 2748.0565 | [9 empty] | 152.6698 | 254.4497 | 178.1148 | 147.5808 | 114.5024 | 11.9037 | HB 50-100 |  | 2.3e-05 | 173.0258 | 900 | 650 | 150 | SI | 5456H116 | Representative grade; verify governing ASTM/AMS/EN/ISO specification. | Isotropic | Curated engineering reference values; see Sources tab | Starter / Typical | Typical engineering reference value; verify against the governing specification, condition, temperature and test method before release.
NX00100132 | bc103ff5-9a81-4006-8646-109746ba6703 | Aluminium | 6061-O — typical reference properties at approximately 20 °C. Not a certified material specification. | A | Active | 2026-08-31 | 6061-O | Aluminium | O | 20 | 0.33 | 72309.5667 | 27184.0476 | 70891.7321 | 2789.0833 | [9 empty] | 115.8244 | 193.0407 | 135.1285 | 111.9636 | 86.8683 | 11.3117 | HB 50-100 |  | 2.3e-05 | 175.6089 | 900 | 650 | 150 | SI | 6061O | Representative grade; verify governing ASTM/AMS/EN/ISO specification. | Isotropic | Curated engineering reference values; see Sources tab | Starter / Typical | Typical engineering reference value; verify against the governing specification, condition, temperature and test method before release.
NX00100133 | 573fc009-ed97-4884-a75d-f6d092851c35 | Aluminium | 6061-T4 — typical reference properties at approximately 20 °C. Not a certified material specification. | A | Active | 2026-08-31 | 6061-T4 | Aluminium | T4 | 20 | 0.33 | 70853.7215 | 26636.7374 | 69464.4328 | 2732.9293 | [9 empty] | 174.6038 | 291.0064 | 203.7044 | 168.7837 | 130.9529 | 12.6767 | HB 50-100 |  | 2.3e-05 | 172.0733 | 900 | 650 | 150 | SI | 6061T4 | Representative grade; verify governing ASTM/AMS/EN/ISO specification. | Isotropic | Curated engineering reference values; see Sources tab | Starter / Typical | Typical engineering reference value; verify against the governing specification, condition, temperature and test method before release.
NX00100134 | 74034fc6-1943-458c-b851-e5f637126ac5 | Aluminium | 6061-T6 — typical reference properties at approximately 20 °C. Not a certified material specification. | A | Active | 2026-08-31 | 6061-T6 | Aluminium | T6 | 20 | 0.33 | 72123.2956 | 27114.0209 | 70709.1133 | 2781.8985 | [9 empty] | 177.7324 | 296.2207 | 207.3545 | 171.808 | 133.2993 | 11.5278 | HB 50-100 |  | 2.3e-05 | 175.1566 | 900 | 650 | 150 | SI | 6061T6 | Representative grade; verify governing ASTM/AMS/EN/ISO specification. | Isotropic | Curated engineering reference values; see Sources tab | Starter / Typical | Typical engineering reference value; verify against the governing specification, condition, temperature and test method before release.
NX00100135 | 1ebc4431-f628-4ff2-bb03-7a1d01d4fe69 | Aluminium | 6061-T651 — typical reference properties at approximately 20 °C. Not a certified material specification. | A | Active | 2026-08-31 | 6061-T651 | Aluminium | T651 | 20 | 0.33 | 72809.5309 | 27372.0041 | 71381.8931 | 2808.3676 | [9 empty] | 179.4235 | 299.0391 | 209.3274 | 173.4427 | 134.5676 | 11.9046 | HB 50-100 |  | 2.3e-05 | 176.8231 | 900 | 650 | 150 | SI | 6061T651 | Representative grade; verify governing ASTM/AMS/EN/ISO specification. | Isotropic | Curated engineering reference values; see Sources tab | Starter / Typical | Typical engineering reference value; verify against the governing specification, condition, temperature and test method before release.
NX00100136 | 8bdceb11-ac21-4bc3-8cda-13c3db1c0ebd | Aluminium | 6063-T5 — typical reference properties at approximately 20 °C. Not a certified material specification. | A | Active | 2026-08-31 | 6063-T5 | Aluminium | T5 | 20 | 0.33 | 71182.16 | 26760.2105 | 69786.4313 | 2745.5976 | [9 empty] | 152.5332 | 254.222 | 177.9554 | 147.4488 | 114.3999 | 12.4959 | HB 50-100 |  | 2.3e-05 | 172.871 | 900 | 650 | 150 | SI | 6063T5 | Representative grade; verify governing ASTM/AMS/EN/ISO specification. | Isotropic | Curated engineering reference values; see Sources tab | Starter / Typical | Typical engineering reference value; verify against the governing specification, condition, temperature and test method before release.
NX00100137 | b9cc137a-0453-472e-8bea-e30a030bf4d3 | Aluminium | 6063-T6 — typical reference properties at approximately 20 °C. Not a certified material specification. | A | Active | 2026-08-31 | 6063-T6 | Aluminium | T6 | 20 | 0.33 | 70471.6725 | 26493.11 | 69089.875 | 2718.1931 | [9 empty] | 151.0107 | 251.6845 | 176.1792 | 145.977 | 113.258 | 10.5191 | HB 50-100 |  | 2.3e-05 | 171.1455 | 900 | 650 | 150 | SI | 6063T6 | Representative grade; verify governing ASTM/AMS/EN/ISO specification. | Isotropic | Curated engineering reference values; see Sources tab | Starter / Typical | Typical engineering reference value; verify against the governing specification, condition, temperature and test method before release.
NX00100138 | 200b6c70-a84c-46c8-97a7-07e214d02f7b | Aluminium | 6082-T6 — typical reference properties at approximately 20 °C. Not a certified material specification. | A | Active | 2026-08-31 | 6082-T6 | Aluminium | T6 | 20 | 0.33 | 69949.7441 | 26296.8963 | 68578.1805 | 2698.0616 | [9 empty] | 172.3762 | 287.2936 | 201.1055 | 166.6303 | 129.2821 | 13.6521 | HB 50-100 |  | 2.3e-05 | 169.878 | 900 | 650 | 150 | SI | 6082T6 | Representative grade; verify governing ASTM/AMS/EN/ISO specification. | Isotropic | Curated engineering reference values; see Sources tab | Starter / Typical | Typical engineering reference value; verify against the governing specification, condition, temperature and test method before release.
NX00100139 | 6df22356-d3c5-41d7-a81c-12f578eda750 | Aluminium | 7050-T7451 — typical reference properties at approximately 20 °C. Not a certified material specification. | A | Active | 2026-08-31 | 7050-T7451 | Aluminium | T7451 | 20 | 0.33 | 69863.9257 | 26264.6337 | 68494.0448 | 2694.7514 | [9 empty] | 299.4168 | 499.028 | 349.3196 | 289.4363 | 224.5626 | 10.7837 | HB 50-100 |  | 2.3e-05 | 169.6695 | 900 | 650 | 150 | SI | 7050T7451 | Representative grade; verify governing ASTM/AMS/EN/ISO specification. | Isotropic | Curated engineering reference values; see Sources tab | Starter / Typical | Typical engineering reference value; verify against the governing specification, condition, temperature and test method before release.
NX00100140 | b297c0f7-c96e-433e-8994-94f5f9e25d63 | Aluminium | 7050-T7651 — typical reference properties at approximately 20 °C. Not a certified material specification. | A | Active | 2026-08-31 | 7050-T7651 | Aluminium | T7651 | 20 | 0.33 | 71158.6501 | 26751.3722 | 69763.3824 | 2744.6908 | [9 empty] | 304.9656 | 508.2761 | 355.7933 | 294.8001 | 228.7242 | 11.2063 | HB 50-100 |  | 2.3e-05 | 172.8139 | 900 | 650 | 150 | SI | 7050T7651 | Representative grade; verify governing ASTM/AMS/EN/ISO specification. | Isotropic | Curated engineering reference values; see Sources tab | Starter / Typical | Typical engineering reference value; verify against the governing specification, condition, temperature and test method before release.
NX00100141 | 4f49b5b9-3a41-4c94-bc74-989757fba70d | Aluminium | 7075-O — typical reference properties at approximately 20 °C. Not a certified material specification. | A | Active | 2026-08-31 | 7075-O | Aluminium | O | 20 | 0.33 | 67511.8503 | 25380.3949 | 66188.0886 | 2604.0285 | [9 empty] | 188.0687 | 313.4479 | 219.4135 | 181.7998 | 141.0515 | 12.9774 | HB 50-100 |  | 2.3e-05 | 163.9574 | 900 | 650 | 150 | SI | 7075O | Representative grade; verify governing ASTM/AMS/EN/ISO specification. | Isotropic | Curated engineering reference values; see Sources tab | Starter / Typical | Typical engineering reference value; verify against the governing specification, condition, temperature and test method before release.
NX00100142 | f474398d-06d1-42d2-bdbf-10f8cca2ce33 | Aluminium | 7075-T6 — typical reference properties at approximately 20 °C. Not a certified material specification. | A | Active | 2026-08-31 | 7075-T6 | Aluminium | T6 | 20 | 0.33 | 73353.6088 | 27576.5447 | 71915.3028 | 2829.3535 | [9 empty] | 314.3726 | 523.9543 | 366.768 | 303.8935 | 235.7795 | 11.0867 | HB 50-100 |  | 2.3e-05 | 178.1445 | 900 | 650 | 150 | SI | 7075T6 | Representative grade; verify governing ASTM/AMS/EN/ISO specification. | Isotropic | Curated engineering reference values; see Sources tab | Starter / Typical | Typical engineering reference value; verify against the governing specification, condition, temperature and test method before release.
NX00100143 | 82a90960-939f-4b89-af13-6c6b90bb1086 | Aluminium | 7075-T651 — typical reference properties at approximately 20 °C. Not a certified material specification. | A | Active | 2026-08-31 | 7075-T651 | Aluminium | T651 | 20 | 0.33 | 71609.9809 | 26921.0454 | 70205.8636 | 2762.0993 | [9 empty] | 306.8999 | 511.4999 | 358.0499 | 296.6699 | 230.1749 | 11.8253 | HB 50-100 |  | 2.3e-05 | 173.91 | 900 | 650 | 150 | SI | 7075T651 | Representative grade; verify governing ASTM/AMS/EN/ISO specification. | Isotropic | Curated engineering reference values; see Sources tab | Starter / Typical | Typical engineering reference value; verify against the governing specification, condition, temperature and test method before release.
NX00100144 | 12a18273-a3e3-43be-bd78-d8440c3b9e31 | Aluminium | 7075-T73 — typical reference properties at approximately 20 °C. Not a certified material specification. | A | Active | 2026-08-31 | 7075-T73 | Aluminium | T73 | 20 | 0.33 | 72011.3085 | 27071.9205 | 70599.322 | 2777.579 | [9 empty] | 308.6199 | 514.3665 | 360.0565 | 298.3326 | 231.4649 | 12.9559 | HB 50-100 |  | 2.3e-05 | 174.8846 | 900 | 650 | 150 | SI | 7075T73 | Representative grade; verify governing ASTM/AMS/EN/ISO specification. | Isotropic | Curated engineering reference values; see Sources tab | Starter / Typical | Typical engineering reference value; verify against the governing specification, condition, temperature and test method before release.

## Plastics
Part Number | Object Id | Type | Description | Revision | Status | Modified | Material Name | Material Category | Condition / Temper | Reference Temperature | Poisson's Ratio ν | Young's Modulus E | Shear Modulus G | Bulk Modulus K | Density ρ | Young's Modulus E1 | Young's Modulus E2 | Young's Modulus E3 | Shear Modulus G12 | Shear Modulus G13 | Shear Modulus G23 | Poisson's Ratio ν12 | Poisson's Ratio ν13 | Poisson's Ratio ν23 | Yield Strength σ_y | Ultimate Tensile Strength σ_u | Compressive Strength σ_c | Shear Strength τ | Endurance Limit σ_e | Elongation at Break | Hardness | Fracture Toughness K_IC | Thermal Expansion Coefficient α | Thermal Conductivity k | Specific Heat Capacity c_p | Melting / Softening Point T_m | Max Service Temperature | Unit System | Material ID / Code | Specification / Standard | Material Model | Data Source | Data Status | Verification Notes
NX00100145 | e0dfe035-381a-483f-a309-b8fb103c631f | Plastics | ABS natural — typical reference properties at approximately 20 °C. Not a certified material specification. | A | Active | 2026-08-31 | ABS natural | Plastics |  | 20 | 0.38 | 2196.2843 | 795.7552 | 3050.3948 | 1038.2435 | [9 empty] | 49.9156 | 59.8987 | 49.9156 | 34.7412 | 26.9544 | 11.2065 | Shore D 60-85 |  | 8e-05 | 0.1797 | 1300 | 0 | 80 | SI | ABSNATURAL | Representative resin/grade; verify manufacturer datasheet. | Isotropic | Curated engineering reference values; see Sources tab | Starter / Typical | Typical engineering reference value; verify against the governing specification, condition, temperature and test method before release.
NX00100146 | 02307508-13a5-4a51-a398-2d4781b88b2a | Plastics | ABS flame retardant — typical reference properties at approximately 20 °C. Not a certified material specification. | A | Active | 2026-08-31 | ABS flame retardant | Plastics |  | 20 | 0.38 | 2201.5672 | 797.6693 | 3057.7322 | 1040.7408 | [9 empty] | 50.0356 | 60.0427 | 50.0356 | 34.8248 | 27.0192 | 10.1014 | Shore D 60-85 |  | 8e-05 | 0.18013 | 1300 | 0 | 80 | SI | ABSFLAMERETARDAN | Representative resin/grade; verify manufacturer datasheet. | Isotropic | Curated engineering reference values; see Sources tab | Starter / Typical | Typical engineering reference value; verify against the governing specification, condition, temperature and test method before release.
NX00100147 | 02f0377d-0a18-4a39-821e-d1fc69936a41 | Plastics | Acetal POM — typical reference properties at approximately 20 °C. Not a certified material specification. | A | Active | 2026-08-31 | Acetal POM | Plastics |  | 20 | 0.38 | 2604.0198 | 943.4855 | 3616.6942 | 1145.7687 | [9 empty] | 52.0804 | 62.4965 | 52.0804 | 36.248 | 28.1234 | 9.5612 | Shore D 60-85 |  | 8e-05 | 0.2604 | 1400 | 200 | 100 | SI | ACETALPOM | Representative resin/grade; verify manufacturer datasheet. | Isotropic | Curated engineering reference values; see Sources tab | Starter / Typical | Typical engineering reference value; verify against the governing specification, condition, temperature and test method before release.
NX00100148 | 022189b4-5c1f-4602-a306-5ea5b6e61014 | Plastics | Acetal POM GF25 — typical reference properties at approximately 20 °C. Not a certified material specification. | A | Active | 2026-08-31 | Acetal POM GF25 | Plastics |  | 20 | 0.38 | 2510.6091 | 909.641 | 3486.9571 | 1104.668 | [9 empty] | 50.2122 | 60.2546 | 50.2122 | 34.9477 | 27.1146 | 10.6914 | Shore D 60-85 |  | 8e-05 | 0.25106 | 1400 | 200 | 100 | SI | ACETALPOMGF25 | Representative resin/grade; verify manufacturer datasheet. | Isotropic | Curated engineering reference values; see Sources tab | Starter / Typical | Typical engineering reference value; verify against the governing specification, condition, temperature and test method before release.
NX00100149 | a1b7478b-dc88-47f5-8c43-e6fab251b5fc | Plastics | Nylon 6 — typical reference properties at approximately 20 °C. Not a certified material specification. | A | Active | 2026-08-31 | Nylon 6 | Plastics |  | 20 | 0.38 | 2438.462 | 883.5007 | 3386.7527 | 1111.9387 | [9 empty] | 48.7692 | 58.5231 | 48.7692 | 33.9434 | 26.3354 | 10.3073 | Shore D 60-85 |  | 8e-05 | 0.24385 | 1700 | 220 | 100 | SI | NYLON6 | Representative resin/grade; verify manufacturer datasheet. | Isotropic | Curated engineering reference values; see Sources tab | Starter / Typical | Typical engineering reference value; verify against the governing specification, condition, temperature and test method before release.
NX00100150 | f0f25bbc-9076-4b63-977e-41066e88c377 | Plastics | Nylon 6 GF30 — typical reference properties at approximately 20 °C. Not a certified material specification. | A | Active | 2026-08-31 | Nylon 6 GF30 | Plastics |  | 20 | 0.38 | 2422.7552 | 877.8099 | 3364.9378 | 1104.7764 | [9 empty] | 48.4551 | 58.1461 | 48.4551 | 33.7248 | 26.1658 | 10.1785 | Shore D 60-85 |  | 8e-05 | 0.24228 | 1700 | 220 | 100 | SI | NYLON6GF30 | Representative resin/grade; verify manufacturer datasheet. | Isotropic | Curated engineering reference values; see Sources tab | Starter / Typical | Typical engineering reference value; verify against the governing specification, condition, temperature and test method before release.
NX00100151 | b915ae43-b11d-4be0-87b0-5791236e5e30 | Plastics | Nylon 6/6 — typical reference properties at approximately 20 °C. Not a certified material specification. | A | Active | 2026-08-31 | Nylon 6/6 | Plastics |  | 20 | 0.38 | 2503.2895 | 906.989 | 3476.791 | 1141.5 | [9 empty] | 50.0658 | 60.0789 | 50.0658 | 34.8458 | 27.0355 | 8.9477 | Shore D 60-85 |  | 8e-05 | 0.25033 | 1700 | 220 | 100 | SI | NYLON66 | Representative resin/grade; verify manufacturer datasheet. | Isotropic | Curated engineering reference values; see Sources tab | Starter / Typical | Typical engineering reference value; verify against the governing specification, condition, temperature and test method before release.
NX00100152 | c4bf2b11-0d73-4fcd-81f6-e3a34c792978 | Plastics | Nylon 6/6 GF30 — typical reference properties at approximately 20 °C. Not a certified material specification. | A | Active | 2026-08-31 | Nylon 6/6 GF30 | Plastics |  | 20 | 0.38 | 2508.1887 | 908.764 | 3483.5954 | 1143.734 | [9 empty] | 50.1638 | 60.1965 | 50.1638 | 34.914 | 27.0884 | 10.0864 | Shore D 60-85 |  | 8e-05 | 0.25082 | 1700 | 220 | 100 | SI | NYLON66GF30 | Representative resin/grade; verify manufacturer datasheet. | Isotropic | Curated engineering reference values; see Sources tab | Starter / Typical | Typical engineering reference value; verify against the governing specification, condition, temperature and test method before release.
NX00100153 | 052bd2b3-96e5-4171-8f8c-a6b48ec23b5a | Plastics | Nylon 6/6 GF50 — typical reference properties at approximately 20 °C. Not a certified material specification. | A | Active | 2026-08-31 | Nylon 6/6 GF50 | Plastics |  | 20 | 0.38 | 2591.8387 | 939.072 | 3599.776 | 1181.8784 | [9 empty] | 51.8368 | 62.2041 | 51.8368 | 36.0784 | 27.9919 | 10.8465 | Shore D 60-85 |  | 8e-05 | 0.25918 | 1700 | 220 | 100 | SI | NYLON66GF50 | Representative resin/grade; verify manufacturer datasheet. | Isotropic | Curated engineering reference values; see Sources tab | Starter / Typical | Typical engineering reference value; verify against the governing specification, condition, temperature and test method before release.
NX00100154 | 918f54ba-d1c8-4db4-b260-4b19f076d85a | Plastics | Nylon 12 — typical reference properties at approximately 20 °C. Not a certified material specification. | A | Active | 2026-08-31 | Nylon 12 | Plastics |  | 20 | 0.38 | 2556.22 | 926.1667 | 3550.3055 | 1165.6363 | [9 empty] | 51.1244 | 61.3493 | 51.1244 | 35.5826 | 27.6072 | 10.7984 | Shore D 60-85 |  | 8e-05 | 0.25562 | 1700 | 220 | 100 | SI | NYLON12 | Representative resin/grade; verify manufacturer datasheet. | Isotropic | Curated engineering reference values; see Sources tab | Starter / Typical | Typical engineering reference value; verify against the governing specification, condition, temperature and test method before release.
NX00100155 | 2bd24ff7-54e3-449f-af48-12fcbf9c6fb0 | Plastics | PE-HD — typical reference properties at approximately 20 °C. Not a certified material specification. | A | Active | 2026-08-31 | PE-HD | Plastics |  | 20 | 0.38 | 2606.1957 | 944.2738 | 3619.7162 | 1146.7261 | [9 empty] | 52.1239 | 62.5487 | 52.1239 | 36.2782 | 28.1469 | 10.1643 | Shore D 60-85 |  | 8e-05 | 0.26062 | 1400 | 200 | 100 | SI | PEHD | Representative resin/grade; verify manufacturer datasheet. | Isotropic | Curated engineering reference values; see Sources tab | Starter / Typical | Typical engineering reference value; verify against the governing specification, condition, temperature and test method before release.
NX00100156 | a3912299-a67d-4931-8f36-27b284b90f04 | Plastics | PE-LD — typical reference properties at approximately 20 °C. Not a certified material specification. | A | Active | 2026-08-31 | PE-LD | Plastics |  | 20 | 0.38 | 2402.3836 | 870.4288 | 3336.6439 | 1057.0488 | [9 empty] | 48.0477 | 57.6572 | 48.0477 | 33.4412 | 25.9457 | 9.3415 | Shore D 60-85 |  | 8e-05 | 0.24024 | 1400 | 200 | 100 | SI | PELD | Representative resin/grade; verify manufacturer datasheet. | Isotropic | Curated engineering reference values; see Sources tab | Starter / Typical | Typical engineering reference value; verify against the governing specification, condition, temperature and test method before release.
NX00100157 | 29db9861-e0b3-41ca-93ca-f85936acf76b | Plastics | PE-UHMW — typical reference properties at approximately 20 °C. Not a certified material specification. | A | Active | 2026-08-31 | PE-UHMW | Plastics |  | 20 | 0.38 | 676.5272 | 245.1186 | 939.6211 | 898.8147 | [9 empty] | 48.3234 | 57.988 | 48.3234 | 33.6331 | 26.0946 | 11.3702 | Shore D 60-85 |  | 8e-05 | 0.38659 | 1900 | 135 | 80 | SI | PEUHMW | Representative resin/grade; verify manufacturer datasheet. | Isotropic | Curated engineering reference values; see Sources tab | Starter / Typical | Typical engineering reference value; verify against the governing specification, condition, temperature and test method before release.
NX00100158 | ddcdbc14-4d3b-4c33-a21a-484ff9ee6174 | Plastics | PP homopolymer — typical reference properties at approximately 20 °C. Not a certified material specification. | A | Active | 2026-08-31 | PP homopolymer | Plastics |  | 20 | 0.38 | 2454.4584 | 889.2965 | 3408.97 | 1079.9617 | [9 empty] | 49.0892 | 58.907 | 49.0892 | 34.1661 | 26.5082 | 8.914 | Shore D 60-85 |  | 8e-05 | 0.24545 | 1400 | 200 | 100 | SI | PPHOMOPOLYMER | Representative resin/grade; verify manufacturer datasheet. | Isotropic | Curated engineering reference values; see Sources tab | Starter / Typical | Typical engineering reference value; verify against the governing specification, condition, temperature and test method before release.
NX00100159 | 4d99b8c5-ea6d-42f2-905d-35eec868f03f | Plastics | PP copolymer — typical reference properties at approximately 20 °C. Not a certified material specification. | A | Active | 2026-08-31 | PP copolymer | Plastics |  | 20 | 0.38 | 2523.5977 | 914.347 | 3504.9968 | 1110.383 | [9 empty] | 50.472 | 60.5663 | 50.472 | 35.1285 | 27.2549 | 9.5074 | Shore D 60-85 |  | 8e-05 | 0.25236 | 1400 | 200 | 100 | SI | PPCOPOLYMER | Representative resin/grade; verify manufacturer datasheet. | Isotropic | Curated engineering reference values; see Sources tab | Starter / Typical | Typical engineering reference value; verify against the governing specification, condition, temperature and test method before release.
NX00100160 | 7507b237-3918-4e49-a07b-d187a1ed5bfb | Plastics | PP GF30 — typical reference properties at approximately 20 °C. Not a certified material specification. | A | Active | 2026-08-31 | PP GF30 | Plastics |  | 20 | 0.38 | 2520.8591 | 913.3547 | 3501.1931 | 1109.178 | [9 empty] | 50.4172 | 60.5006 | 50.4172 | 35.0904 | 27.2253 | 10.4926 | Shore D 60-85 |  | 8e-05 | 0.25209 | 1400 | 200 | 100 | SI | PPGF30 | Representative resin/grade; verify manufacturer datasheet. | Isotropic | Curated engineering reference values; see Sources tab | Starter / Typical | Typical engineering reference value; verify against the governing specification, condition, temperature and test method before release.
NX00100161 | f063e793-9020-4341-9817-1a0fd8f6f96d | Plastics | PPS — typical reference properties at approximately 20 °C. Not a certified material specification. | A | Active | 2026-08-31 | PPS | Plastics |  | 20 | 0.38 | 3667.2979 | 1328.7311 | 5093.4693 | 1414.5292 | [9 empty] | 52.39 | 62.868 | 52.39 | 36.4634 | 28.2906 | 10.077 | Shore D 60-85 |  | 8e-05 | 0.31434 | 1000 | 280 | 200 | SI | PPS | Representative resin/grade; verify manufacturer datasheet. | Isotropic | Curated engineering reference values; see Sources tab | Starter / Typical | Typical engineering reference value; verify against the governing specification, condition, temperature and test method before release.
NX00100162 | 624e05b4-9ec2-4b1f-be1b-ecf4035f6094 | Plastics | PPS GF40 — typical reference properties at approximately 20 °C. Not a certified material specification. | A | Active | 2026-08-31 | PPS GF40 | Plastics |  | 20 | 0.38 | 3610.2156 | 1308.0491 | 5014.1883 | 1392.5117 | [9 empty] | 51.5745 | 61.8894 | 51.5745 | 35.8959 | 27.8502 | 11.0498 | Shore D 60-85 |  | 8e-05 | 0.30945 | 1000 | 280 | 200 | SI | PPSGF40 | Representative resin/grade; verify manufacturer datasheet. | Isotropic | Curated engineering reference values; see Sources tab | Starter / Typical | Typical engineering reference value; verify against the governing specification, condition, temperature and test method before release.
NX00100163 | 55232884-90b8-4bed-a1d4-d1c3b7a99f73 | Plastics | PEEK unfilled — typical reference properties at approximately 20 °C. Not a certified material specification. | A | Active | 2026-08-31 | PEEK unfilled | Plastics |  | 20 | 0.38 | 3598.8311 | 1303.9243 | 4998.3765 | 1357.2734 | [9 empty] | 51.4119 | 61.6942 | 51.4119 | 35.7827 | 27.7624 | 9.1892 | Shore D 60-85 |  | 8e-05 | 0.25706 | 1300 | 343 | 250 | SI | PEEKUNFILLED | Representative resin/grade; verify manufacturer datasheet. | Isotropic | Curated engineering reference values; see Sources tab | Starter / Typical | Typical engineering reference value; verify against the governing specification, condition, temperature and test method before release.
NX00100164 | 1679af38-e012-4ef4-a77a-4e5a8202a5d4 | Plastics | PEEK GF30 — typical reference properties at approximately 20 °C. Not a certified material specification. | A | Active | 2026-08-31 | PEEK GF30 | Plastics |  | 20 | 0.38 | 3653.6936 | 1323.802 | 5074.5745 | 1377.9644 | [9 empty] | 52.1956 | 62.6347 | 52.1956 | 36.3282 | 28.1856 | 10.9121 | Shore D 60-85 |  | 8e-05 | 0.26098 | 1300 | 343 | 250 | SI | PEEKGF30 | Representative resin/grade; verify manufacturer datasheet. | Isotropic | Curated engineering reference values; see Sources tab | Starter / Typical | Typical engineering reference value; verify against the governing specification, condition, temperature and test method before release.
NX00100165 | 762cda2b-f92c-4f0c-95f5-a90a0c52b9f1 | Plastics | PEEK CF30 — typical reference properties at approximately 20 °C. Not a certified material specification. | A | Active | 2026-08-31 | PEEK CF30 | Plastics |  | 20 | 0.38 | 3532.3988 | 1279.8546 | 4906.1095 | 1332.219 | [9 empty] | 50.4628 | 60.5554 | 50.4628 | 35.1221 | 27.2499 | 9.0897 | Shore D 60-85 |  | 8e-05 | 0.25231 | 1300 | 343 | 250 | SI | PEEKCF30 | Representative resin/grade; verify manufacturer datasheet. | Isotropic | Curated engineering reference values; see Sources tab | Starter / Typical | Typical engineering reference value; verify against the governing specification, condition, temperature and test method before release.
NX00100166 | 34334b05-b305-4baf-bfdd-98a31a06e736 | Plastics | PEI — typical reference properties at approximately 20 °C. Not a certified material specification. | A | Active | 2026-08-31 | PEI | Plastics |  | 20 | 0.38 | 2569.7041 | 931.0522 | 3569.0335 | 1130.6698 | [9 empty] | 51.3941 | 61.6729 | 51.3941 | 35.7703 | 27.7528 | 9.2057 | Shore D 60-85 |  | 8e-05 | 0.25697 | 1400 | 200 | 100 | SI | PEI | Representative resin/grade; verify manufacturer datasheet. | Isotropic | Curated engineering reference values; see Sources tab | Starter / Typical | Typical engineering reference value; verify against the governing specification, condition, temperature and test method before release.
NX00100167 | 65a92954-75ee-49b8-8e49-f127d4ff485a | Plastics | PEI GF30 — typical reference properties at approximately 20 °C. Not a certified material specification. | A | Active | 2026-08-31 | PEI GF30 | Plastics |  | 20 | 0.38 | 2531.7301 | 917.2935 | 3516.2918 | 1113.9612 | [9 empty] | 50.6346 | 60.7615 | 50.6346 | 35.2417 | 27.3427 | 10.5659 | Shore D 60-85 |  | 8e-05 | 0.25317 | 1400 | 200 | 100 | SI | PEIGF30 | Representative resin/grade; verify manufacturer datasheet. | Isotropic | Curated engineering reference values; see Sources tab | Starter / Typical | Typical engineering reference value; verify against the governing specification, condition, temperature and test method before release.
NX00100168 | 492633d2-c91f-4359-a77d-6da93afc8dda | Plastics | PES — typical reference properties at approximately 20 °C. Not a certified material specification. | A | Active | 2026-08-31 | PES | Plastics |  | 20 | 0.38 | 2445.2548 | 885.9619 | 3396.1873 | 1075.9121 | [9 empty] | 48.9051 | 58.6861 | 48.9051 | 34.0379 | 26.4088 | 9.1996 | Shore D 60-85 |  | 8e-05 | 0.24453 | 1400 | 200 | 100 | SI | PES | Representative resin/grade; verify manufacturer datasheet. | Isotropic | Curated engineering reference values; see Sources tab | Starter / Typical | Typical engineering reference value; verify against the governing specification, condition, temperature and test method before release.
NX00100169 | db666635-d279-44e3-a2da-bff4f4549362 | Plastics | PSU — typical reference properties at approximately 20 °C. Not a certified material specification. | A | Active | 2026-08-31 | PSU | Plastics |  | 20 | 0.38 | 2584.1931 | 936.3018 | 3589.1571 | 1137.045 | [9 empty] | 51.6839 | 62.0206 | 51.6839 | 35.972 | 27.9093 | 10.6725 | Shore D 60-85 |  | 8e-05 | 0.25842 | 1400 | 200 | 100 | SI | PSU | Representative resin/grade; verify manufacturer datasheet. | Isotropic | Curated engineering reference values; see Sources tab | Starter / Typical | Typical engineering reference value; verify against the governing specification, condition, temperature and test method before release.
NX00100170 | a9ceea28-aba3-4fe8-aa5e-00c58a17dc97 | Plastics | PPSU — typical reference properties at approximately 20 °C. Not a certified material specification. | A | Active | 2026-08-31 | PPSU | Plastics |  | 20 | 0.38 | 3549.7239 | 1286.1318 | 4930.172 | 1369.1792 | [9 empty] | 50.7103 | 60.8524 | 50.7103 | 35.2944 | 27.3836 | 10.7598 | Shore D 60-85 |  | 8e-05 | 0.30426 | 1000 | 280 | 200 | SI | PPSU | Representative resin/grade; verify manufacturer datasheet. | Isotropic | Curated engineering reference values; see Sources tab | Starter / Typical | Typical engineering reference value; verify against the governing specification, condition, temperature and test method before release.
NX00100171 | 86c4f0b6-b9fe-42e1-a4ac-69069598bb17 | Plastics | PVDF — typical reference properties at approximately 20 °C. Not a certified material specification. | A | Active | 2026-08-31 | PVDF | Plastics |  | 20 | 0.38 | 2408.4695 | 872.6339 | 3345.0965 | 1059.7266 | [9 empty] | 48.1694 | 57.8033 | 48.1694 | 33.5259 | 26.0115 | 9.7807 | Shore D 60-85 |  | 8e-05 | 0.24085 | 1400 | 200 | 100 | SI | PVDF | Representative resin/grade; verify manufacturer datasheet. | Isotropic | Curated engineering reference values; see Sources tab | Starter / Typical | Typical engineering reference value; verify against the governing specification, condition, temperature and test method before release.
NX00100172 | 8bad11e5-d588-4f76-9e65-f5602873304e | Plastics | PTFE — typical reference properties at approximately 20 °C. Not a certified material specification. | A | Active | 2026-08-31 | PTFE | Plastics |  | 20 | 0.38 | 524.2412 | 189.9424 | 728.1127 | 2096.9646 | [9 empty] | 47.6583 | 57.1899 | 47.6583 | 33.1702 | 25.7355 | 11.4064 | Shore D 60-85 |  | 8e-05 | 0.23829 | 1000 | 327 | 260 | SI | PTFE | Representative resin/grade; verify manufacturer datasheet. | Isotropic | Curated engineering reference values; see Sources tab | Starter / Typical | Typical engineering reference value; verify against the governing specification, condition, temperature and test method before release.
NX00100173 | 829df126-98e1-494b-9d3e-d2dfccc909a5 | Plastics | PTFE glass filled 25% — typical reference properties at approximately 20 °C. Not a certified material specification. | A | Active | 2026-08-31 | PTFE glass filled 25% | Plastics |  | 20 | 0.38 | 549.5566 | 199.1147 | 763.273 | 2198.2262 | [9 empty] | 49.9597 | 59.9516 | 49.9597 | 34.7719 | 26.9782 | 9.8965 | Shore D 60-85 |  | 8e-05 | 0.2498 | 1000 | 327 | 260 | SI | PTFEGLASSFILLED2 | Representative resin/grade; verify manufacturer datasheet. | Isotropic | Curated engineering reference values; see Sources tab | Starter / Typical | Typical engineering reference value; verify against the governing specification, condition, temperature and test method before release.
NX00100174 | eb4b9b3f-ae5f-4d11-96ef-bdc9d1c945b6 | Plastics | PTFE carbon filled — typical reference properties at approximately 20 °C. Not a certified material specification. | A | Active | 2026-08-31 | PTFE carbon filled | Plastics |  | 20 | 0.38 | 572.4497 | 207.4093 | 795.0691 | 2289.7989 | [9 empty] | 52.0409 | 62.4491 | 52.0409 | 36.2205 | 28.1021 | 9.1938 | Shore D 60-85 |  | 8e-05 | 0.2602 | 1000 | 327 | 260 | SI | PTFECARBONFILLED | Representative resin/grade; verify manufacturer datasheet. | Isotropic | Curated engineering reference values; see Sources tab | Starter / Typical | Typical engineering reference value; verify against the governing specification, condition, temperature and test method before release.
NX00100175 | 03f52a2c-8e05-4169-b60b-160e361d1c66 | Plastics | PVC rigid — typical reference properties at approximately 20 °C. Not a certified material specification. | A | Active | 2026-08-31 | PVC rigid | Plastics |  | 20 | 0.38 | 2517.8714 | 912.2723 | 3497.0437 | 1107.8634 | [9 empty] | 50.3574 | 60.4289 | 50.3574 | 35.0488 | 27.193 | 10.0591 | Shore D 60-85 |  | 8e-05 | 0.25179 | 1400 | 200 | 100 | SI | PVCRIGID | Representative resin/grade; verify manufacturer datasheet. | Isotropic | Curated engineering reference values; see Sources tab | Starter / Typical | Typical engineering reference value; verify against the governing specification, condition, temperature and test method before release.
NX00100176 | 59c99ab3-b912-4add-8b30-0a7dd66da0e8 | Plastics | PVC flexible — typical reference properties at approximately 20 °C. Not a certified material specification. | A | Active | 2026-08-31 | PVC flexible | Plastics |  | 20 | 0.38 | 2436.2014 | 882.6817 | 3383.6131 | 1071.9286 | [9 empty] | 48.724 | 58.4688 | 48.724 | 33.9119 | 26.311 | 10.397 | Shore D 60-85 |  | 8e-05 | 0.24362 | 1400 | 200 | 100 | SI | PVCFLEXIBLE | Representative resin/grade; verify manufacturer datasheet. | Isotropic | Curated engineering reference values; see Sources tab | Starter / Typical | Typical engineering reference value; verify against the governing specification, condition, temperature and test method before release.
NX00100177 | 94819d02-b327-4680-8b14-3d092cac3c59 | Plastics | PC — typical reference properties at approximately 20 °C. Not a certified material specification. | A | Active | 2026-08-31 | PC | Plastics |  | 20 | 0.38 | 2374.7314 | 860.4099 | 3298.238 | 1212.6288 | [9 empty] | 50.5262 | 60.6314 | 50.5262 | 35.1662 | 27.2841 | 8.9464 | Shore D 60-85 |  | 8e-05 | 0.2021 | 1200 | 0 | 115 | SI | PC | Representative resin/grade; verify manufacturer datasheet. | Isotropic | Curated engineering reference values; see Sources tab | Starter / Typical | Typical engineering reference value; verify against the governing specification, condition, temperature and test method before release.
NX00100178 | d5208c71-0bfd-46b7-b087-17bb55009c2d | Plastics | PC GF20 — typical reference properties at approximately 20 °C. Not a certified material specification. | A | Active | 2026-08-31 | PC GF20 | Plastics |  | 20 | 0.38 | 2308.3091 | 836.3439 | 3205.9849 | 1178.711 | [9 empty] | 49.113 | 58.9356 | 49.113 | 34.1826 | 26.521 | 8.839 | Shore D 60-85 |  | 8e-05 | 0.19645 | 1200 | 0 | 115 | SI | PCGF20 | Representative resin/grade; verify manufacturer datasheet. | Isotropic | Curated engineering reference values; see Sources tab | Starter / Typical | Typical engineering reference value; verify against the governing specification, condition, temperature and test method before release.
NX00100179 | 157da551-8438-4965-9795-6c8ebca99fff | Plastics | PMMA — typical reference properties at approximately 20 °C. Not a certified material specification. | A | Active | 2026-08-31 | PMMA | Plastics |  | 20 | 0.38 | 2466.0199 | 893.4855 | 3425.0276 | 1085.0487 | [9 empty] | 49.3204 | 59.1845 | 49.3204 | 34.327 | 26.633 | 10.6599 | Shore D 60-85 |  | 8e-05 | 0.2466 | 1400 | 200 | 100 | SI | PMMA | Representative resin/grade; verify manufacturer datasheet. | Isotropic | Curated engineering reference values; see Sources tab | Starter / Typical | Typical engineering reference value; verify against the governing specification, condition, temperature and test method before release.
NX00100180 | 4162efd3-9400-4e2a-8087-0c5af691dfcf | Plastics | PBT — typical reference properties at approximately 20 °C. Not a certified material specification. | A | Active | 2026-08-31 | PBT | Plastics |  | 20 | 0.38 | 2551.2489 | 924.3656 | 3543.4013 | 1122.5495 | [9 empty] | 51.025 | 61.23 | 51.025 | 35.5134 | 27.5535 | 9.4058 | Shore D 60-85 |  | 8e-05 | 0.25512 | 1400 | 200 | 100 | SI | PBT | Representative resin/grade; verify manufacturer datasheet. | Isotropic | Curated engineering reference values; see Sources tab | Starter / Typical | Typical engineering reference value; verify against the governing specification, condition, temperature and test method before release.
NX00100181 | 3efe700f-47ae-4f53-a389-b556a3550d4f | Plastics | PBT GF30 — typical reference properties at approximately 20 °C. Not a certified material specification. | A | Active | 2026-08-31 | PBT GF30 | Plastics |  | 20 | 0.38 | 2501.3761 | 906.2957 | 3474.1335 | 1100.6055 | [9 empty] | 50.0275 | 60.033 | 50.0275 | 34.8192 | 27.0149 | 9.0054 | Shore D 60-85 |  | 8e-05 | 0.25014 | 1400 | 200 | 100 | SI | PBTGF30 | Representative resin/grade; verify manufacturer datasheet. | Isotropic | Curated engineering reference values; see Sources tab | Starter / Typical | Typical engineering reference value; verify against the governing specification, condition, temperature and test method before release.
NX00100182 | e5c3b7ed-1b2e-4dfb-a5f0-bec1ce086a6a | Plastics | PET — typical reference properties at approximately 20 °C. Not a certified material specification. | A | Active | 2026-08-31 | PET | Plastics |  | 20 | 0.38 | 2545.6192 | 922.3258 | 3535.5823 | 1120.0725 | [9 empty] | 50.9124 | 61.0949 | 50.9124 | 35.435 | 27.4927 | 10.385 | Shore D 60-85 |  | 8e-05 | 0.25456 | 1400 | 200 | 100 | SI | PET | Representative resin/grade; verify manufacturer datasheet. | Isotropic | Curated engineering reference values; see Sources tab | Starter / Typical | Typical engineering reference value; verify against the governing specification, condition, temperature and test method before release.
NX00100183 | 78085cb2-6460-4327-b3be-292017d67823 | Plastics | PET GF30 — typical reference properties at approximately 20 °C. Not a certified material specification. | A | Active | 2026-08-31 | PET GF30 | Plastics |  | 20 | 0.38 | 2412.4017 | 874.0586 | 3350.5579 | 1061.4568 | [9 empty] | 48.248 | 57.8976 | 48.248 | 33.5806 | 26.0539 | 11.0329 | Shore D 60-85 |  | 8e-05 | 0.24124 | 1400 | 200 | 100 | SI | PETGF30 | Representative resin/grade; verify manufacturer datasheet. | Isotropic | Curated engineering reference values; see Sources tab | Starter / Typical | Typical engineering reference value; verify against the governing specification, condition, temperature and test method before release.
NX00100184 | 2eb4a753-7fdd-4b2f-a2d3-d3f9e0cc818d | Plastics | POM copolymer — typical reference properties at approximately 20 °C. Not a certified material specification. | A | Active | 2026-08-31 | POM copolymer | Plastics |  | 20 | 0.38 | 2483.5778 | 899.847 | 3449.4136 | 1092.7742 | [9 empty] | 49.6716 | 59.6059 | 49.6716 | 34.5714 | 26.8226 | 9.3109 | Shore D 60-85 |  | 8e-05 | 0.24836 | 1400 | 200 | 100 | SI | POMCOPOLYMER | Representative resin/grade; verify manufacturer datasheet. | Isotropic | Curated engineering reference values; see Sources tab | Starter / Typical | Typical engineering reference value; verify against the governing specification, condition, temperature and test method before release.
NX00100185 | 85d9be2c-a9b7-44e5-854f-2cc19aec0d26 | Plastics | PVDF GF30 — typical reference properties at approximately 20 °C. Not a certified material specification. | A | Active | 2026-08-31 | PVDF GF30 | Plastics |  | 20 | 0.38 | 2566.0846 | 929.7408 | 3564.0064 | 1129.0772 | [9 empty] | 51.3217 | 61.586 | 51.3217 | 35.7199 | 27.7137 | 10.2628 | Shore D 60-85 |  | 8e-05 | 0.25661 | 1400 | 200 | 100 | SI | PVDFGF30 | Representative resin/grade; verify manufacturer datasheet. | Isotropic | Curated engineering reference values; see Sources tab | Starter / Typical | Typical engineering reference value; verify against the governing specification, condition, temperature and test method before release.
NX00100186 | 1b9ac80b-517f-4b33-9ea2-7225c1637036 | Plastics | ETFE — typical reference properties at approximately 20 °C. Not a certified material specification. | A | Active | 2026-08-31 | ETFE | Plastics |  | 20 | 0.38 | 2567.0023 | 930.0733 | 3565.281 | 1129.481 | [9 empty] | 51.34 | 61.6081 | 51.34 | 35.7327 | 27.7236 | 10.7967 | Shore D 60-85 |  | 8e-05 | 0.2567 | 1400 | 200 | 100 | SI | ETFE | Representative resin/grade; verify manufacturer datasheet. | Isotropic | Curated engineering reference values; see Sources tab | Starter / Typical | Typical engineering reference value; verify against the governing specification, condition, temperature and test method before release.
NX00100187 | f9025502-0a4d-4ff8-8558-3f8b9a932e65 | Plastics | ECTFE — typical reference properties at approximately 20 °C. Not a certified material specification. | A | Active | 2026-08-31 | ECTFE | Plastics |  | 20 | 0.38 | 2398.2607 | 868.935 | 3330.9176 | 1055.2347 | [9 empty] | 47.9652 | 57.5583 | 47.9652 | 33.3838 | 25.9012 | 10.015 | Shore D 60-85 |  | 8e-05 | 0.23983 | 1400 | 200 | 100 | SI | ECTFE | Representative resin/grade; verify manufacturer datasheet. | Isotropic | Curated engineering reference values; see Sources tab | Starter / Typical | Typical engineering reference value; verify against the governing specification, condition, temperature and test method before release.
NX00100188 | 3779e348-52bf-481c-91f3-3630979452c8 | Plastics | FEP — typical reference properties at approximately 20 °C. Not a certified material specification. | A | Active | 2026-08-31 | FEP | Plastics |  | 20 | 0.38 | 2549.5558 | 923.7521 | 3541.0498 | 1121.8046 | [9 empty] | 50.9911 | 61.1893 | 50.9911 | 35.4898 | 27.5352 | 9.5207 | Shore D 60-85 |  | 8e-05 | 0.25496 | 1400 | 200 | 100 | SI | FEP | Representative resin/grade; verify manufacturer datasheet. | Isotropic | Curated engineering reference values; see Sources tab | Starter / Typical | Typical engineering reference value; verify against the governing specification, condition, temperature and test method before release.
NX00100189 | f7955412-7cce-4ffb-b141-9159f3cf6a01 | Plastics | PA 11 — typical reference properties at approximately 20 °C. Not a certified material specification. | A | Active | 2026-08-31 | PA 11 | Plastics |  | 20 | 0.38 | 2564.911 | 929.3156 | 3562.3764 | 1169.5994 | [9 empty] | 51.2982 | 61.5579 | 51.2982 | 35.7036 | 27.701 | 10.9832 | Shore D 60-85 |  | 8e-05 | 0.25649 | 1700 | 220 | 100 | SI | PA11 | Representative resin/grade; verify manufacturer datasheet. | Isotropic | Curated engineering reference values; see Sources tab | Starter / Typical | Typical engineering reference value; verify against the governing specification, condition, temperature and test method before release.
NX00100190 | 2c87fde0-218b-44ee-b9cf-9ea356a25b0d | Plastics | PA 12 GF30 — typical reference properties at approximately 20 °C. Not a certified material specification. | A | Active | 2026-08-31 | PA 12 GF30 | Plastics |  | 20 | 0.38 | 2613.675 | 946.9837 | 3630.1041 | 1191.8358 | [9 empty] | 52.2735 | 62.7282 | 52.2735 | 36.3824 | 28.2277 | 10.8963 | Shore D 60-85 |  | 8e-05 | 0.26137 | 1700 | 220 | 100 | SI | PA12GF30 | Representative resin/grade; verify manufacturer datasheet. | Isotropic | Curated engineering reference values; see Sources tab | Starter / Typical | Typical engineering reference value; verify against the governing specification, condition, temperature and test method before release.
NX00100191 | 8e22c60d-9d49-4c96-afbd-d7cc6211ae97 | Plastics | PEEK bearing grade — typical reference properties at approximately 20 °C. Not a certified material specification. | A | Active | 2026-08-31 | PEEK bearing grade | Plastics |  | 20 | 0.38 | 3329.9789 | 1206.5141 | 4624.9707 | 1255.8777 | [9 empty] | 47.5711 | 57.0854 | 47.5711 | 33.1095 | 25.6884 | 10.1137 | Shore D 60-85 |  | 8e-05 | 0.23786 | 1300 | 343 | 250 | SI | PEEKBEARINGGRADE | Representative resin/grade; verify manufacturer datasheet. | Isotropic | Curated engineering reference values; see Sources tab | Starter / Typical | Typical engineering reference value; verify against the governing specification, condition, temperature and test method before release.
NX00100192 | 1801a5d3-1760-4556-a41d-aac32af6d288 | Plastics | Phenolic resin — typical reference properties at approximately 20 °C. Not a certified material specification. | A | Active | 2026-08-31 | Phenolic resin | Plastics |  | 20 | 0.38 | 2540.2573 | 920.3831 | 3528.1352 | 1117.7132 | [9 empty] | 50.8051 | 60.9662 | 50.8051 | 35.3604 | 27.4348 | 9.2573 | Shore D 60-85 |  | 8e-05 | 0.25403 | 1400 | 200 | 100 | SI | PHENOLICRESIN | Representative resin/grade; verify manufacturer datasheet. | Isotropic | Curated engineering reference values; see Sources tab | Starter / Typical | Typical engineering reference value; verify against the governing specification, condition, temperature and test method before release.
NX00100193 | 7497886e-58c0-4b3c-a49f-bfc9865160f5 | Plastics | Epoxy resin — typical reference properties at approximately 20 °C. Not a certified material specification. | A | Active | 2026-08-31 | Epoxy resin | Plastics |  | 20 | 0.38 | 2494.189 | 903.6917 | 3464.1514 | 1097.4432 | [9 empty] | 49.8838 | 59.8605 | 49.8838 | 34.7191 | 26.9372 | 10.3863 | Shore D 60-85 |  | 8e-05 | 0.24942 | 1400 | 200 | 100 | SI | EPOXYRESIN | Representative resin/grade; verify manufacturer datasheet. | Isotropic | Curated engineering reference values; see Sources tab | Starter / Typical | Typical engineering reference value; verify against the governing specification, condition, temperature and test method before release.
NX00100194 | 43bf403f-29b6-40ea-b5ad-2f5b65a519fb | Plastics | Polyurethane rigid — typical reference properties at approximately 20 °C. Not a certified material specification. | A | Active | 2026-08-31 | Polyurethane rigid | Plastics |  | 20 | 0.38 | 2387.5671 | 865.0605 | 3316.0654 | 1050.5295 | [9 empty] | 47.7513 | 57.3016 | 47.7513 | 33.2349 | 25.7857 | 10.8143 | Shore D 60-85 |  | 8e-05 | 0.23876 | 1400 | 200 | 100 | SI | POLYURETHANERIGI | Representative resin/grade; verify manufacturer datasheet. | Isotropic | Curated engineering reference values; see Sources tab | Starter / Typical | Typical engineering reference value; verify against the governing specification, condition, temperature and test method before release.

## Wood
Part Number | Object Id | Type | Description | Revision | Status | Modified | Material Name | Material Category | Condition / Temper | Reference Temperature | Poisson's Ratio ν | Young's Modulus E | Shear Modulus G | Bulk Modulus K | Density ρ | Young's Modulus E1 | Young's Modulus E2 | Young's Modulus E3 | Shear Modulus G12 | Shear Modulus G13 | Shear Modulus G23 | Poisson's Ratio ν12 | Poisson's Ratio ν13 | Poisson's Ratio ν23 | Yield Strength σ_y | Ultimate Tensile Strength σ_u | Compressive Strength σ_c | Shear Strength τ | Endurance Limit σ_e | Elongation at Break | Hardness | Fracture Toughness K_IC | Thermal Expansion Coefficient α | Thermal Conductivity k | Specific Heat Capacity c_p | Melting / Softening Point T_m | Max Service Temperature | Unit System | Material ID / Code | Specification / Standard | Material Model | Data Source | Data Status | Verification Notes
NX00100195 | e17a0edb-a25d-4b28-900a-239c48f6f45d | Wood | Douglas Fir — typical reference properties at approximately 20 °C. Not a certified material specification. | A | Active | 2026-08-31 | Douglas Fir | Wood |  | 20 | 0.35 | 10785.157 | 3994.5026 | 11983.5078 | 539.2579 | [9 empty] | 39.2188 | 68.6328 | 48.043 | 39.807 | 30.8848 | 1.0198 | Janka variable |  | 4e-06 | 0.12746 | 1600 | 0 | 80 | SI | DOUGLASFIR |  | Orthotropic / Approx. | Curated engineering reference values; see Sources tab | Starter / Typical | Typical engineering reference value; verify against the governing specification, condition, temperature and test method before release.
NX00100196 | 64e1e01a-732e-403b-b7a4-7e9da40cb36f | Wood | Douglas Fir LVL — typical reference properties at approximately 20 °C. Not a certified material specification. | A | Active | 2026-08-31 | Douglas Fir LVL | Wood |  | 20 | 0.35 | 11472.5228 | 4249.0825 | 12747.2476 | 573.6261 | [9 empty] | 41.7183 | 73.007 | 51.1049 | 42.344 | 32.8531 | 1.0229 | Janka variable |  | 4e-06 | 0.13558 | 1600 | 0 | 80 | SI | DOUGLASFIRLVL |  | Orthotropic / Approx. | Curated engineering reference values; see Sources tab | Starter / Typical | Typical engineering reference value; verify against the governing specification, condition, temperature and test method before release.
NX00100197 | ca81945b-e673-42f7-83c4-7015988995a9 | Wood | Southern Yellow Pine — typical reference properties at approximately 20 °C. Not a certified material specification. | A | Active | 2026-08-31 | Southern Yellow Pine | Wood |  | 20 | 0.35 | 11239.5785 | 4162.8069 | 12488.4206 | 561.9789 | [9 empty] | 40.8712 | 71.5246 | 50.0672 | 41.4843 | 32.1861 | 0.95771 | Janka variable |  | 4e-06 | 0.13283 | 1600 | 0 | 80 | SI | SOUTHERNYELLOWPI |  | Orthotropic / Approx. | Curated engineering reference values; see Sources tab | Starter / Typical | Typical engineering reference value; verify against the governing specification, condition, temperature and test method before release.
NX00100198 | f86ceed3-6450-4a94-8dd4-1675c4e112cc | Wood | Southern Yellow Pine No.2 — typical reference properties at approximately 20 °C. Not a certified material specification. | A | Active | 2026-08-31 | Southern Yellow Pine No.2 | Wood |  | 20 | 0.35 | 11077.2699 | 4102.6925 | 12308.0776 | 553.8635 | [9 empty] | 40.281 | 70.4917 | 49.3442 | 40.8852 | 31.7213 | 1.1237 | Janka variable |  | 4e-06 | 0.13091 | 1600 | 0 | 80 | SI | SOUTHERNYELLOWPI |  | Orthotropic / Approx. | Curated engineering reference values; see Sources tab | Starter / Typical | Typical engineering reference value; verify against the governing specification, condition, temperature and test method before release.
NX00100199 | 12e07db4-b69c-4e78-aec5-7fd9cf81b28b | Wood | Western Red Cedar — typical reference properties at approximately 20 °C. Not a certified material specification. | A | Active | 2026-08-31 | Western Red Cedar | Wood |  | 20 | 0.35 | 10535.8257 | 3902.1577 | 11706.473 | 526.7913 | [9 empty] | 38.3121 | 67.0462 | 46.9323 | 38.8868 | 30.1708 | 1.0168 | Janka variable |  | 4e-06 | 0.12451 | 1600 | 0 | 80 | SI | WESTERNREDCEDAR |  | Orthotropic / Approx. | Curated engineering reference values; see Sources tab | Starter / Typical | Typical engineering reference value; verify against the governing specification, condition, temperature and test method before release.
NX00100200 | 404a2032-4ee9-4eac-b8d9-ba7b057d84f8 | Wood | Eastern White Pine — typical reference properties at approximately 20 °C. Not a certified material specification. | A | Active | 2026-08-31 | Eastern White Pine | Wood |  | 20 | 0.35 | 10552.5033 | 3908.3346 | 11725.0037 | 527.6252 | [9 empty] | 38.3727 | 67.1523 | 47.0066 | 38.9483 | 30.2185 | 1.0291 | Janka variable |  | 4e-06 | 0.12471 | 1600 | 0 | 80 | SI | EASTERNWHITEPINE |  | Orthotropic / Approx. | Curated engineering reference values; see Sources tab | Starter / Typical | Typical engineering reference value; verify against the governing specification, condition, temperature and test method before release.
NX00100201 | d91efca2-175e-46b4-93b0-52afa5546f71 | Wood | Radiata Pine — typical reference properties at approximately 20 °C. Not a certified material specification. | A | Active | 2026-08-31 | Radiata Pine | Wood |  | 20 | 0.35 | 10960.5638 | 4059.4681 | 12178.4043 | 548.0282 | [9 empty] | 39.8566 | 69.749 | 48.8243 | 40.4544 | 31.3871 | 1.0315 | Janka variable |  | 4e-06 | 0.12953 | 1600 | 0 | 80 | SI | RADIATAPINE |  | Orthotropic / Approx. | Curated engineering reference values; see Sources tab | Starter / Typical | Typical engineering reference value; verify against the governing specification, condition, temperature and test method before release.
NX00100202 | 3c57f32b-b4ee-49cb-95c7-7ee5aa91e312 | Wood | Ponderosa Pine — typical reference properties at approximately 20 °C. Not a certified material specification. | A | Active | 2026-08-31 | Ponderosa Pine | Wood |  | 20 | 0.35 | 10902.3367 | 4037.9025 | 12113.7074 | 545.1168 | [9 empty] | 39.6449 | 69.3785 | 48.565 | 40.2395 | 31.2203 | 0.88099 | Janka variable |  | 4e-06 | 0.12885 | 1600 | 0 | 80 | SI | PONDEROSAPINE |  | Orthotropic / Approx. | Curated engineering reference values; see Sources tab | Starter / Typical | Typical engineering reference value; verify against the governing specification, condition, temperature and test method before release.
NX00100203 | c2a9821d-a54f-48b4-a4eb-3464098035e8 | Wood | Lodgepole Pine — typical reference properties at approximately 20 °C. Not a certified material specification. | A | Active | 2026-08-31 | Lodgepole Pine | Wood |  | 20 | 0.35 | 10627.3092 | 3936.0405 | 11808.1214 | 531.3655 | [9 empty] | 38.6448 | 67.6283 | 47.3398 | 39.2244 | 30.4327 | 0.86898 | Janka variable |  | 4e-06 | 0.1256 | 1600 | 0 | 80 | SI | LODGEPOLEPINE |  | Orthotropic / Approx. | Curated engineering reference values; see Sources tab | Starter / Typical | Typical engineering reference value; verify against the governing specification, condition, temperature and test method before release.
NX00100204 | a24815f9-1f26-44e1-b7aa-c7f089cafac2 | Wood | Sitka Spruce — typical reference properties at approximately 20 °C. Not a certified material specification. | A | Active | 2026-08-31 | Sitka Spruce | Wood |  | 20 | 0.35 | 11169.1897 | 4136.7369 | 12410.2108 | 558.4595 | [9 empty] | 40.6152 | 71.0767 | 49.7537 | 41.2245 | 31.9845 | 1.1355 | Janka variable |  | 4e-06 | 0.132 | 1600 | 0 | 80 | SI | SITKASPRUCE |  | Orthotropic / Approx. | Curated engineering reference values; see Sources tab | Starter / Typical | Typical engineering reference value; verify against the governing specification, condition, temperature and test method before release.
NX00100205 | 97fa08e3-b660-40c3-8964-e550e134caa5 | Wood | Norway Spruce — typical reference properties at approximately 20 °C. Not a certified material specification. | A | Active | 2026-08-31 | Norway Spruce | Wood |  | 20 | 0.35 | 11499.0997 | 4258.9258 | 12776.7774 | 574.955 | [9 empty] | 41.8149 | 73.1761 | 51.2233 | 42.4421 | 32.9292 | 0.90824 | Janka variable |  | 4e-06 | 0.1359 | 1600 | 0 | 80 | SI | NORWAYSPRUCE |  | Orthotropic / Approx. | Curated engineering reference values; see Sources tab | Starter / Typical | Typical engineering reference value; verify against the governing specification, condition, temperature and test method before release.
NX00100206 | eb593df9-6907-476d-bab9-0dac4e9bda61 | Wood | White Spruce — typical reference properties at approximately 20 °C. Not a certified material specification. | A | Active | 2026-08-31 | White Spruce | Wood |  | 20 | 0.35 | 11246.3001 | 4165.2963 | 12495.889 | 562.315 | [9 empty] | 40.8956 | 71.5674 | 50.0972 | 41.5091 | 32.2053 | 0.97213 | Janka variable |  | 4e-06 | 0.13291 | 1600 | 0 | 80 | SI | WHITESPRUCE |  | Orthotropic / Approx. | Curated engineering reference values; see Sources tab | Starter / Typical | Typical engineering reference value; verify against the governing specification, condition, temperature and test method before release.
NX00100207 | f28da9a5-380e-46ed-938a-07fe81bf649b | Wood | Black Spruce — typical reference properties at approximately 20 °C. Not a certified material specification. | A | Active | 2026-08-31 | Black Spruce | Wood |  | 20 | 0.35 | 11048.9361 | 4092.1986 | 12276.5957 | 552.4468 | [9 empty] | 40.1779 | 70.3114 | 49.218 | 40.7806 | 31.6401 | 0.89405 | Janka variable |  | 4e-06 | 0.13058 | 1600 | 0 | 80 | SI | BLACKSPRUCE |  | Orthotropic / Approx. | Curated engineering reference values; see Sources tab | Starter / Typical | Typical engineering reference value; verify against the governing specification, condition, temperature and test method before release.
NX00100208 | 8cee7ef6-e40f-4ed4-b246-c69cfd135b1a | Wood | Red Spruce — typical reference properties at approximately 20 °C. Not a certified material specification. | A | Active | 2026-08-31 | Red Spruce | Wood |  | 20 | 0.35 | 10843.6171 | 4016.1545 | 12048.4635 | 542.1809 | [9 empty] | 39.4313 | 69.0048 | 48.3034 | 40.0228 | 31.0522 | 1.0098 | Janka variable |  | 4e-06 | 0.12815 | 1600 | 0 | 80 | SI | REDSPRUCE |  | Orthotropic / Approx. | Curated engineering reference values; see Sources tab | Starter / Typical | Typical engineering reference value; verify against the governing specification, condition, temperature and test method before release.
NX00100209 | 78366f98-b837-41c0-a3ab-12aa65b8abcb | Wood | Engelmann Spruce — typical reference properties at approximately 20 °C. Not a certified material specification. | A | Active | 2026-08-31 | Engelmann Spruce | Wood |  | 20 | 0.35 | 11498.4369 | 4258.6803 | 12776.041 | 574.9218 | [9 empty] | 41.8125 | 73.1719 | 51.2203 | 42.4397 | 32.9273 | 0.88217 | Janka variable |  | 4e-06 | 0.13589 | 1600 | 0 | 80 | SI | ENGELMANNSPRUCE |  | Orthotropic / Approx. | Curated engineering reference values; see Sources tab | Starter / Typical | Typical engineering reference value; verify against the governing specification, condition, temperature and test method before release.
NX00100210 | a3874f2a-989f-4d24-8f5b-9259fad11da5 | Wood | Sugar Maple — typical reference properties at approximately 20 °C. Not a certified material specification. | A | Active | 2026-08-31 | Sugar Maple | Wood |  | 20 | 0.35 | 16406.1949 | 6076.3685 | 18229.1054 | 820.3097 | [9 empty] | 59.6589 | 104.4031 | 73.0821 | 60.5538 | 46.9814 | 0.98595 | Janka variable |  | 4e-06 | 0.15511 | 1600 | 0 | 80 | SI | SUGARMAPLE |  | Orthotropic / Approx. | Curated engineering reference values; see Sources tab | Starter / Typical | Typical engineering reference value; verify against the governing specification, condition, temperature and test method before release.
NX00100211 | 3306c072-056a-4f55-b799-b30185dfd717 | Wood | Hard Maple — typical reference properties at approximately 20 °C. Not a certified material specification. | A | Active | 2026-08-31 | Hard Maple | Wood |  | 20 | 0.35 | 16704.3499 | 6186.7963 | 18560.3888 | 835.2175 | [9 empty] | 60.7431 | 106.3004 | 74.4103 | 61.6542 | 47.8352 | 0.9856 | Janka variable |  | 4e-06 | 0.15793 | 1600 | 0 | 80 | SI | HARDMAPLE |  | Orthotropic / Approx. | Curated engineering reference values; see Sources tab | Starter / Typical | Typical engineering reference value; verify against the governing specification, condition, temperature and test method before release.
NX00100212 | a65c05d0-d7d1-49f2-a03d-76a7b5411b3a | Wood | Soft Maple — typical reference properties at approximately 20 °C. Not a certified material specification. | A | Active | 2026-08-31 | Soft Maple | Wood |  | 20 | 0.35 | 17189.0696 | 6366.3221 | 19098.9663 | 859.4535 | [9 empty] | 62.5057 | 109.385 | 76.5695 | 63.4433 | 49.2232 | 0.89244 | Janka variable |  | 4e-06 | 0.16251 | 1600 | 0 | 80 | SI | SOFTMAPLE |  | Orthotropic / Approx. | Curated engineering reference values; see Sources tab | Starter / Typical | Typical engineering reference value; verify against the governing specification, condition, temperature and test method before release.
NX00100213 | b0dc1ef9-2e73-4c35-9c3a-bc4040bb59fc | Wood | Red Oak — typical reference properties at approximately 20 °C. Not a certified material specification. | A | Active | 2026-08-31 | Red Oak | Wood |  | 20 | 0.35 | 17079.8467 | 6325.8692 | 18977.6075 | 853.9923 | [9 empty] | 62.1085 | 108.6899 | 76.083 | 63.0402 | 48.9105 | 0.87984 | Janka variable |  | 4e-06 | 0.16148 | 1600 | 0 | 80 | SI | REDOAK |  | Orthotropic / Approx. | Curated engineering reference values; see Sources tab | Starter / Typical | Typical engineering reference value; verify against the governing specification, condition, temperature and test method before release.
NX00100214 | f56d2fbc-9348-4bd4-a07c-c832fc348960 | Wood | White Oak — typical reference properties at approximately 20 °C. Not a certified material specification. | A | Active | 2026-08-31 | White Oak | Wood |  | 20 | 0.35 | 16003.0671 | 5927.0619 | 17781.1857 | 800.1534 | [9 empty] | 58.193 | 101.8377 | 71.2864 | 59.0659 | 45.827 | 1.067 | Janka variable |  | 4e-06 | 0.1513 | 1600 | 0 | 80 | SI | WHITEOAK |  | Orthotropic / Approx. | Curated engineering reference values; see Sources tab | Starter / Typical | Typical engineering reference value; verify against the governing specification, condition, temperature and test method before release.
NX00100215 | 2454f7ea-0ff8-40b3-84a3-b5cc920e21c0 | Wood | Black Oak — typical reference properties at approximately 20 °C. Not a certified material specification. | A | Active | 2026-08-31 | Black Oak | Wood |  | 20 | 0.35 | 16617.9516 | 6154.7969 | 18464.3906 | 830.8976 | [9 empty] | 60.4289 | 105.7506 | 74.0254 | 61.3353 | 47.5878 | 1.0059 | Janka variable |  | 4e-06 | 0.15712 | 1600 | 0 | 80 | SI | BLACKOAK |  | Orthotropic / Approx. | Curated engineering reference values; see Sources tab | Starter / Typical | Typical engineering reference value; verify against the governing specification, condition, temperature and test method before release.
NX00100216 | 997c7df4-1fdc-4e96-9330-5b5c7ac71c3c | Wood | Red Birch — typical reference properties at approximately 20 °C. Not a certified material specification. | A | Active | 2026-08-31 | Red Birch | Wood |  | 20 | 0.35 | 10570.0873 | 3914.8471 | 11744.5414 | 528.5044 | [9 empty] | 38.4367 | 67.2642 | 47.0849 | 39.0132 | 30.2689 | 0.99649 | Janka variable |  | 4e-06 | 0.12492 | 1600 | 0 | 80 | SI | REDBIRCH |  | Orthotropic / Approx. | Curated engineering reference values; see Sources tab | Starter / Typical | Typical engineering reference value; verify against the governing specification, condition, temperature and test method before release.
NX00100217 | 98db8bce-b86f-42a0-a827-9cf76c646796 | Wood | Yellow Birch — typical reference properties at approximately 20 °C. Not a certified material specification. | A | Active | 2026-08-31 | Yellow Birch | Wood |  | 20 | 0.35 | 11118.8771 | 4118.1026 | 12354.3079 | 555.9439 | [9 empty] | 40.4323 | 70.7565 | 49.5295 | 41.0388 | 31.8404 | 0.96644 | Janka variable |  | 4e-06 | 0.1314 | 1600 | 0 | 80 | SI | YELLOWBIRCH |  | Orthotropic / Approx. | Curated engineering reference values; see Sources tab | Starter / Typical | Typical engineering reference value; verify against the governing specification, condition, temperature and test method before release.
NX00100218 | 41a63dc9-0df1-4dc8-9e5a-019b0c0fb188 | Wood | Paper Birch — typical reference properties at approximately 20 °C. Not a certified material specification. | A | Active | 2026-08-31 | Paper Birch | Wood |  | 20 | 0.35 | 11326.7567 | 4195.0951 | 12585.2853 | 566.3378 | [9 empty] | 41.1882 | 72.0794 | 50.4556 | 41.806 | 32.4357 | 0.99505 | Janka variable |  | 4e-06 | 0.13386 | 1600 | 0 | 80 | SI | PAPERBIRCH |  | Orthotropic / Approx. | Curated engineering reference values; see Sources tab | Starter / Typical | Typical engineering reference value; verify against the governing specification, condition, temperature and test method before release.
NX00100219 | 47af71fd-d260-46ba-81bf-7c769d2cf8b1 | Wood | American Beech — typical reference properties at approximately 20 °C. Not a certified material specification. | A | Active | 2026-08-31 | American Beech | Wood |  | 20 | 0.35 | 16278.838 | 6029.1992 | 18087.5977 | 813.9419 | [9 empty] | 59.1958 | 103.5926 | 72.5148 | 60.0837 | 46.6167 | 1.1123 | Janka variable |  | 4e-06 | 0.15391 | 1600 | 0 | 80 | SI | AMERICANBEECH |  | Orthotropic / Approx. | Curated engineering reference values; see Sources tab | Starter / Typical | Typical engineering reference value; verify against the governing specification, condition, temperature and test method before release.
NX00100220 | c6550df5-7542-4562-b58a-158a129e81f0 | Wood | European Beech — typical reference properties at approximately 20 °C. Not a certified material specification. | A | Active | 2026-08-31 | European Beech | Wood |  | 20 | 0.35 | 16773.5064 | 6212.4098 | 18637.2294 | 838.6753 | [9 empty] | 60.9946 | 106.7405 | 74.7183 | 61.9095 | 48.0332 | 1.0757 | Janka variable |  | 4e-06 | 0.15859 | 1600 | 0 | 80 | SI | EUROPEANBEECH |  | Orthotropic / Approx. | Curated engineering reference values; see Sources tab | Starter / Typical | Typical engineering reference value; verify against the governing specification, condition, temperature and test method before release.
NX00100221 | bb0e8674-7896-46ca-aafe-d0a521490f68 | Wood | White Ash — typical reference properties at approximately 20 °C. Not a certified material specification. | A | Active | 2026-08-31 | White Ash | Wood |  | 20 | 0.35 | 16015.2967 | 5931.5914 | 17794.7741 | 800.7648 | [9 empty] | 58.2374 | 101.9155 | 71.3409 | 59.111 | 45.862 | 0.9911 | Janka variable |  | 4e-06 | 0.15142 | 1600 | 0 | 80 | SI | WHITEASH |  | Orthotropic / Approx. | Curated engineering reference values; see Sources tab | Starter / Typical | Typical engineering reference value; verify against the governing specification, condition, temperature and test method before release.
NX00100222 | 4d7a2cd7-d104-4e6e-ad47-064ba3016d03 | Wood | Green Ash — typical reference properties at approximately 20 °C. Not a certified material specification. | A | Active | 2026-08-31 | Green Ash | Wood |  | 20 | 0.35 | 17151.2183 | 6352.3031 | 19056.9092 | 857.5609 | [9 empty] | 62.3681 | 109.1441 | 76.4009 | 63.3036 | 49.1149 | 0.8564 | Janka variable |  | 4e-06 | 0.16216 | 1600 | 0 | 80 | SI | GREENASH |  | Orthotropic / Approx. | Curated engineering reference values; see Sources tab | Starter / Typical | Typical engineering reference value; verify against the governing specification, condition, temperature and test method before release.
NX00100223 | 2a080903-3054-4a2e-bed4-ea5ff2e35d96 | Wood | Black Walnut — typical reference properties at approximately 20 °C. Not a certified material specification. | A | Active | 2026-08-31 | Black Walnut | Wood |  | 20 | 0.35 | 11011.5082 | 4078.3364 | 12235.0091 | 550.5754 | [9 empty] | 40.0418 | 70.0732 | 49.0513 | 40.6425 | 31.533 | 0.9944 | Janka variable |  | 4e-06 | 0.13014 | 1600 | 0 | 80 | SI | BLACKWALNUT |  | Orthotropic / Approx. | Curated engineering reference values; see Sources tab | Starter / Typical | Typical engineering reference value; verify against the governing specification, condition, temperature and test method before release.
NX00100224 | 0e653514-405e-4013-bca1-bac23850958d | Wood | American Cherry — typical reference properties at approximately 20 °C. Not a certified material specification. | A | Active | 2026-08-31 | American Cherry | Wood |  | 20 | 0.35 | 10776.0704 | 3991.1372 | 11973.4116 | 538.8035 | [9 empty] | 39.1857 | 68.575 | 48.0025 | 39.7735 | 30.8587 | 1.0772 | Janka variable |  | 4e-06 | 0.12735 | 1600 | 0 | 80 | SI | AMERICANCHERRY |  | Orthotropic / Approx. | Curated engineering reference values; see Sources tab | Starter / Typical | Typical engineering reference value; verify against the governing specification, condition, temperature and test method before release.
NX00100225 | 76b1205e-f7d1-4905-bf15-1850c38a9893 | Wood | Hickory — typical reference properties at approximately 20 °C. Not a certified material specification. | A | Active | 2026-08-31 | Hickory | Wood |  | 20 | 0.35 | 16832.0517 | 6234.0932 | 18702.2796 | 841.6026 | [9 empty] | 61.2075 | 107.1131 | 74.9791 | 62.1256 | 48.2009 | 0.94818 | Janka variable |  | 4e-06 | 0.15914 | 1600 | 0 | 80 | SI | HICKORY |  | Orthotropic / Approx. | Curated engineering reference values; see Sources tab | Starter / Typical | Typical engineering reference value; verify against the governing specification, condition, temperature and test method before release.
NX00100226 | 475ed51d-62af-4bd5-b358-7c646622bb3b | Wood | Poplar — typical reference properties at approximately 20 °C. Not a certified material specification. | A | Active | 2026-08-31 | Poplar | Wood |  | 20 | 0.35 | 10775.1665 | 3990.8024 | 11972.4072 | 538.7583 | [9 empty] | 39.1824 | 68.5692 | 47.9985 | 39.7702 | 30.8562 | 1.1443 | Janka variable |  | 4e-06 | 0.12734 | 1600 | 0 | 80 | SI | POPLAR |  | Orthotropic / Approx. | Curated engineering reference values; see Sources tab | Starter / Typical | Typical engineering reference value; verify against the governing specification, condition, temperature and test method before release.
NX00100227 | 8462dde5-2454-44c3-bf17-2d5340b3cee8 | Wood | Aspen — typical reference properties at approximately 20 °C. Not a certified material specification. | A | Active | 2026-08-31 | Aspen | Wood |  | 20 | 0.35 | 4787.1278 | 1773.0103 | 5319.0309 | 239.3564 | [9 empty] | 17.4077 | 30.4635 | 21.3245 | 17.6689 | 13.7086 | 0.95619 | Janka variable |  | 4e-06 | 0.088006 | 1600 | 0 | 80 | SI | ASPEN |  | Orthotropic / Approx. | Curated engineering reference values; see Sources tab | Starter / Typical | Typical engineering reference value; verify against the governing specification, condition, temperature and test method before release.
NX00100228 | c07bc17f-bee4-4b69-b159-3f8311519652 | Wood | Cottonwood — typical reference properties at approximately 20 °C. Not a certified material specification. | A | Active | 2026-08-31 | Cottonwood | Wood |  | 20 | 0.35 | 5105.9135 | 1891.0791 | 5673.2373 | 255.2957 | [9 empty] | 18.567 | 32.4922 | 22.7445 | 18.8455 | 14.6215 | 0.99836 | Janka variable |  | 4e-06 | 0.093866 | 1600 | 0 | 80 | SI | COTTONWOOD |  | Orthotropic / Approx. | Curated engineering reference values; see Sources tab | Starter / Typical | Typical engineering reference value; verify against the governing specification, condition, temperature and test method before release.
NX00100229 | bb80c6b2-6eac-4703-bb7f-bd925d2bfa6b | Wood | Bald Cypress — typical reference properties at approximately 20 °C. Not a certified material specification. | A | Active | 2026-08-31 | Bald Cypress | Wood |  | 20 | 0.35 | 10931.4833 | 4048.6975 | 12146.0925 | 546.5742 | [9 empty] | 39.7508 | 69.564 | 48.6948 | 40.3471 | 31.3038 | 1.057 | Janka variable |  | 4e-06 | 0.12919 | 1600 | 0 | 80 | SI | BALDCYPRESS |  | Orthotropic / Approx. | Curated engineering reference values; see Sources tab | Starter / Typical | Typical engineering reference value; verify against the governing specification, condition, temperature and test method before release.
NX00100230 | 04b10a33-2f88-4343-9a75-bc8e501b3400 | Wood | Redwood — typical reference properties at approximately 20 °C. Not a certified material specification. | A | Active | 2026-08-31 | Redwood | Wood |  | 20 | 0.35 | 11412.8206 | 4226.9706 | 12680.9118 | 570.641 | [9 empty] | 41.5012 | 72.627 | 50.8389 | 42.1237 | 32.6822 | 0.93715 | Janka variable |  | 4e-06 | 0.13488 | 1600 | 0 | 80 | SI | REDWOOD |  | Orthotropic / Approx. | Curated engineering reference values; see Sources tab | Starter / Typical | Typical engineering reference value; verify against the governing specification, condition, temperature and test method before release.
NX00100231 | 2ad3c71f-b0c9-41d5-bacd-e99aa92edd13 | Wood | Teak — typical reference properties at approximately 20 °C. Not a certified material specification. | A | Active | 2026-08-31 | Teak | Wood |  | 20 | 0.35 | 11185.768 | 4142.877 | 12428.6311 | 559.2884 | [9 empty] | 40.6755 | 71.1822 | 49.8275 | 41.2857 | 32.032 | 1.0413 | Janka variable |  | 4e-06 | 0.1322 | 1600 | 0 | 80 | SI | TEAK |  | Orthotropic / Approx. | Curated engineering reference values; see Sources tab | Starter / Typical | Typical engineering reference value; verify against the governing specification, condition, temperature and test method before release.
NX00100232 | 20714100-bc04-4943-9d34-99f581b49750 | Wood | Ipe — typical reference properties at approximately 20 °C. Not a certified material specification. | A | Active | 2026-08-31 | Ipe | Wood |  | 20 | 0.35 | 10990.991 | 4070.7374 | 12212.2122 | 549.5496 | [9 empty] | 39.9672 | 69.9427 | 48.9599 | 40.5667 | 31.4742 | 0.94502 | Janka variable |  | 4e-06 | 0.12989 | 1600 | 0 | 80 | SI | IPE |  | Orthotropic / Approx. | Curated engineering reference values; see Sources tab | Starter / Typical | Typical engineering reference value; verify against the governing specification, condition, temperature and test method before release.
NX00100233 | ac64faa2-3ea4-441d-b658-a1186bce9983 | Wood | Mahogany — typical reference properties at approximately 20 °C. Not a certified material specification. | A | Active | 2026-08-31 | Mahogany | Wood |  | 20 | 0.35 | 10688.2578 | 3958.614 | 11875.842 | 534.4129 | [9 empty] | 38.8664 | 68.0162 | 47.6113 | 39.4494 | 30.6073 | 1.125 | Janka variable |  | 4e-06 | 0.12632 | 1600 | 0 | 80 | SI | MAHOGANY |  | Orthotropic / Approx. | Curated engineering reference values; see Sources tab | Starter / Typical | Typical engineering reference value; verify against the governing specification, condition, temperature and test method before release.
NX00100234 | 28c21628-8da2-43c1-8706-00cccb7fa853 | Wood | Sapele — typical reference properties at approximately 20 °C. Not a certified material specification. | A | Active | 2026-08-31 | Sapele | Wood |  | 20 | 0.35 | 10891.4064 | 4033.8542 | 12101.5627 | 544.5703 | [9 empty] | 39.6051 | 69.3089 | 48.5163 | 40.1992 | 31.189 | 0.95043 | Janka variable |  | 4e-06 | 0.12872 | 1600 | 0 | 80 | SI | SAPELE |  | Orthotropic / Approx. | Curated engineering reference values; see Sources tab | Starter / Typical | Typical engineering reference value; verify against the governing specification, condition, temperature and test method before release.
NX00100235 | b9a3ff7c-8d94-4408-af7d-e71bfc09158f | Wood | Bamboo laminated — typical reference properties at approximately 20 °C. Not a certified material specification. | A | Active | 2026-08-31 | Bamboo laminated | Wood |  | 20 | 0.35 | 12211.0751 | 4522.6204 | 13567.8612 | 610.5538 | [9 empty] | 44.4039 | 77.7068 | 54.3948 | 45.07 | 34.9681 | 0.90152 | Janka variable |  | 4e-06 | 0.14431 | 1600 | 0 | 80 | SI | BAMBOOLAMINATED |  | Orthotropic / Approx. | Curated engineering reference values; see Sources tab | Starter / Typical | Typical engineering reference value; verify against the governing specification, condition, temperature and test method before release.
NX00100236 | 9fe14a9f-5ecf-4369-913b-24ccb3ca10b3 | Wood | Plywood birch — typical reference properties at approximately 20 °C. Not a certified material specification. | A | Active | 2026-08-31 | Plywood birch | Wood |  | 20 | 0.35 | 8529.1966 | 3158.9617 | 9476.8851 | 426.4598 | [9 empty] | 31.0153 | 54.2767 | 37.9937 | 31.4805 | 24.4245 | 0.88736 | Janka variable |  | 4e-06 | 0.1008 | 1600 | 0 | 80 | SI | PLYWOODBIRCH |  | Orthotropic / Approx. | Curated engineering reference values; see Sources tab | Starter / Typical | Typical engineering reference value; verify against the governing specification, condition, temperature and test method before release.
NX00100237 | 64506af3-2239-4817-baac-de409c7bfde0 | Wood | Plywood softwood — typical reference properties at approximately 20 °C. Not a certified material specification. | A | Active | 2026-08-31 | Plywood softwood | Wood |  | 20 | 0.35 | 8535.3941 | 3161.2571 | 9483.7712 | 426.7697 | [9 empty] | 31.0378 | 54.3161 | 38.0213 | 31.5034 | 24.4423 | 0.93451 | Janka variable |  | 4e-06 | 0.10087 | 1600 | 0 | 80 | SI | PLYWOODSOFTWOOD |  | Orthotropic / Approx. | Curated engineering reference values; see Sources tab | Starter / Typical | Typical engineering reference value; verify against the governing specification, condition, temperature and test method before release.
NX00100238 | eccf420e-d1b0-4ff5-b83f-02b7bcec0fe6 | Wood | OSB — typical reference properties at approximately 20 °C. Not a certified material specification. | A | Active | 2026-08-31 | OSB | Wood |  | 20 | 0.35 | 8596.1851 | 3183.7723 | 9551.3168 | 429.8093 | [9 empty] | 31.2589 | 54.703 | 38.2921 | 31.7277 | 24.6163 | 1.0586 | Janka variable |  | 4e-06 | 0.10159 | 1600 | 0 | 80 | SI | OSB |  | Orthotropic / Approx. | Curated engineering reference values; see Sources tab | Starter / Typical | Typical engineering reference value; verify against the governing specification, condition, temperature and test method before release.
NX00100239 | a4ba908b-d1a4-48a0-9660-3097c310986f | Wood | MDF — typical reference properties at approximately 20 °C. Not a certified material specification. | A | Active | 2026-08-31 | MDF | Wood |  | 20 | 0.35 | 7873.839 | 2916.2367 | 8748.71 | 393.6919 | [9 empty] | 28.6321 | 50.1062 | 35.0744 | 29.0616 | 22.5478 | 1.1257 | Janka variable |  | 4e-06 | 0.093054 | 1600 | 0 | 80 | SI | MDF |  | Orthotropic / Approx. | Curated engineering reference values; see Sources tab | Starter / Typical | Typical engineering reference value; verify against the governing specification, condition, temperature and test method before release.
NX00100240 | 2be93156-3a8d-4a45-a7e3-1e4bcacc7028 | Wood | Particleboard — typical reference properties at approximately 20 °C. Not a certified material specification. | A | Active | 2026-08-31 | Particleboard | Wood |  | 20 | 0.35 | 8128.1501 | 3010.4259 | 9031.2778 | 406.4075 | [9 empty] | 29.5569 | 51.7246 | 36.2072 | 30.0003 | 23.2761 | 1.1065 | Janka variable |  | 4e-06 | 0.09606 | 1600 | 0 | 80 | SI | PARTICLEBOARD |  | Orthotropic / Approx. | Curated engineering reference values; see Sources tab | Starter / Typical | Typical engineering reference value; verify against the governing specification, condition, temperature and test method before release.
NX00100241 | 46e65647-45bf-4302-a4b2-a1a3c52e8f22 | Wood | LVL spruce — typical reference properties at approximately 20 °C. Not a certified material specification. | A | Active | 2026-08-31 | LVL spruce | Wood |  | 20 | 0.35 | 10786.1249 | 3994.8611 | 11984.5832 | 539.3062 | [9 empty] | 39.2223 | 68.639 | 48.0473 | 39.8106 | 30.8875 | 1.0115 | Janka variable |  | 4e-06 | 0.12747 | 1600 | 0 | 80 | SI | LVLSPRUCE |  | Orthotropic / Approx. | Curated engineering reference values; see Sources tab | Starter / Typical | Typical engineering reference value; verify against the governing specification, condition, temperature and test method before release.
NX00100242 | 71f58f86-27ba-4c26-beec-a9e924572420 | Wood | Glulam Douglas Fir — typical reference properties at approximately 20 °C. Not a certified material specification. | A | Active | 2026-08-31 | Glulam Douglas Fir | Wood |  | 20 | 0.35 | 10842.9823 | 4015.9194 | 12047.7581 | 542.1491 | [9 empty] | 39.429 | 69.0008 | 48.3006 | 40.0205 | 31.0504 | 1.1155 | Janka variable |  | 4e-06 | 0.12814 | 1600 | 0 | 80 | SI | GLULAMDOUGLASFIR |  | Orthotropic / Approx. | Curated engineering reference values; see Sources tab | Starter / Typical | Typical engineering reference value; verify against the governing specification, condition, temperature and test method before release.
NX00100243 | 5df35705-97c5-40e0-a394-e8f6370f3a0f | Wood | Cross-laminated timber spruce — typical reference properties at approximately 20 °C. Not a certified material specification. | A | Active | 2026-08-31 | Cross-laminated timber spruce | Wood |  | 20 | 0.35 | 10639.9477 | 3940.7214 | 11822.1641 | 531.9974 | [9 empty] | 38.6907 | 67.7088 | 47.3961 | 39.2711 | 30.4689 | 1.051 | Janka variable |  | 4e-06 | 0.12574 | 1600 | 0 | 80 | SI | CROSSLAMINATEDTI |  | Orthotropic / Approx. | Curated engineering reference values; see Sources tab | Starter / Typical | Typical engineering reference value; verify against the governing specification, condition, temperature and test method before release.
NX00100244 | 8983adba-eb5a-48eb-8656-814da624531f | Wood | Cork — typical reference properties at approximately 20 °C. Not a certified material specification. | A | Active | 2026-08-31 | Cork | Wood |  | 20 | 0.35 | 4719.9378 | 1748.1251 | 5244.3753 | 235.9969 | [9 empty] | 17.1634 | 30.036 | 21.0252 | 17.4209 | 13.5162 | 1.0634 | Janka variable |  | 4e-06 | 0.086771 | 1600 | 0 | 80 | SI | CORK |  | Orthotropic / Approx. | Curated engineering reference values; see Sources tab | Starter / Typical | Typical engineering reference value; verify against the governing specification, condition, temperature and test method before release.

## Titanium
Part Number | Object Id | Type | Description | Revision | Status | Modified | Material Name | Material Category | Condition / Temper | Reference Temperature | Poisson's Ratio ν | Young's Modulus E | Shear Modulus G | Bulk Modulus K | Density ρ | Young's Modulus E1 | Young's Modulus E2 | Young's Modulus E3 | Shear Modulus G12 | Shear Modulus G13 | Shear Modulus G23 | Poisson's Ratio ν12 | Poisson's Ratio ν13 | Poisson's Ratio ν23 | Yield Strength σ_y | Ultimate Tensile Strength σ_u | Compressive Strength σ_c | Shear Strength τ | Endurance Limit σ_e | Elongation at Break | Hardness | Fracture Toughness K_IC | Thermal Expansion Coefficient α | Thermal Conductivity k | Specific Heat Capacity c_p | Melting / Softening Point T_m | Max Service Temperature | Unit System | Material ID / Code | Specification / Standard | Material Model | Data Source | Data Status | Verification Notes
NX00100245 | 03510dce-859a-474d-97d2-dc9efd3a2e33 | Titanium | Grade 1 annealed — typical reference properties at approximately 20 °C. Not a certified material specification. | A | Active | 2026-08-31 | Grade 1 annealed | Titanium |  | 20 | 0.32 | 109475.3315 | 41467.9286 | 101366.0477 | 4691.7999 | [9 empty] | 258.049 | 315.3932 | 258.049 | 182.9281 | 141.9269 | 14.6327 | HB 150-350 |  | 8.6e-06 | 16.682 | 520 | 1660 | 400 | SI | GRADE1ANNEALED | Representative grade; verify governing ASTM/AMS/EN/ISO specification. | Isotropic | Curated engineering reference values; see Sources tab | Starter / Typical | Typical engineering reference value; verify against the governing specification, condition, temperature and test method before release.
NX00100246 | 7985d4ac-b3a8-4e4c-a5a0-49beb0af701c | Titanium | Grade 2 annealed — typical reference properties at approximately 20 °C. Not a certified material specification. | A | Active | 2026-08-31 | Grade 2 annealed | Titanium |  | 20 | 0.32 | 100376.2878 | 38021.3211 | 92941.0072 | 4301.8409 | [9 empty] | 322.6381 | 394.3354 | 322.6381 | 228.7145 | 177.4509 | 13.5585 | HB 150-350 |  | 8.6e-06 | 15.2954 | 520 | 1660 | 400 | SI | GRADE2ANNEALED | Representative grade; verify governing ASTM/AMS/EN/ISO specification. | Isotropic | Curated engineering reference values; see Sources tab | Starter / Typical | Typical engineering reference value; verify against the governing specification, condition, temperature and test method before release.
NX00100247 | 8cbcca95-5d5a-4e12-9b44-ec1835b8080e | Titanium | Grade 3 annealed — typical reference properties at approximately 20 °C. Not a certified material specification. | A | Active | 2026-08-31 | Grade 3 annealed | Titanium |  | 20 | 0.32 | 101985.4743 | 38630.8615 | 94430.9948 | 4370.806 | [9 empty] | 437.0806 | 534.2096 | 437.0806 | 309.8416 | 240.3943 | 14.7347 | HB 150-350 |  | 8.6e-06 | 15.5406 | 520 | 1660 | 400 | SI | GRADE3ANNEALED | Representative grade; verify governing ASTM/AMS/EN/ISO specification. | Isotropic | Curated engineering reference values; see Sources tab | Starter / Typical | Typical engineering reference value; verify against the governing specification, condition, temperature and test method before release.
NX00100248 | ef98b6dc-17df-43db-8ddb-24f3f8f7f861 | Titanium | Grade 4 annealed — typical reference properties at approximately 20 °C. Not a certified material specification. | A | Active | 2026-08-31 | Grade 4 annealed | Titanium |  | 20 | 0.32 | 108478.42 | 41090.3106 | 100442.9815 | 4649.0751 | [9 empty] | 464.9075 | 568.2203 | 464.9075 | 329.5678 | 255.6991 | 14.9899 | HB 150-350 |  | 8.6e-06 | 16.53 | 520 | 1660 | 400 | SI | GRADE4ANNEALED | Representative grade; verify governing ASTM/AMS/EN/ISO specification. | Isotropic | Curated engineering reference values; see Sources tab | Starter / Typical | Typical engineering reference value; verify against the governing specification, condition, temperature and test method before release.
NX00100249 | a881e144-dd8a-4e7d-b5af-c1e5b32a0641 | Titanium | Grade 5 Ti-6Al-4V annealed — typical reference properties at approximately 20 °C. Not a certified material specification. | A | Active | 2026-08-31 | Grade 5 Ti-6Al-4V annealed | Titanium |  | 20 | 0.32 | 107772.2219 | 40822.8113 | 99789.0944 | 4618.8095 | [9 empty] | 600.4452 | 733.8775 | 600.4452 | 425.649 | 330.2449 | 14.8614 | HB 150-350 |  | 8.6e-06 | 16.4224 | 520 | 1660 | 400 | SI | GRADE5TI6AL4VANN | Representative grade; verify governing ASTM/AMS/EN/ISO specification. | Isotropic | Curated engineering reference values; see Sources tab | Starter / Typical | Typical engineering reference value; verify against the governing specification, condition, temperature and test method before release.
NX00100250 | 7a96e8aa-7072-4f68-a862-baefaedb5209 | Titanium | Grade 5 Ti-6Al-4V aged — typical reference properties at approximately 20 °C. Not a certified material specification. | A | Active | 2026-08-31 | Grade 5 Ti-6Al-4V aged | Titanium |  | 20 | 0.32 | 107069.878 | 40556.772 | 99138.7759 | 4588.7091 | [9 empty] | 686.012 | 838.4591 | 686.012 | 486.3063 | 377.3066 | 14.2866 | HB 150-350 |  | 8.6e-06 | 16.3154 | 520 | 1660 | 400 | SI | GRADE5TI6AL4VAGE | Representative grade; verify governing ASTM/AMS/EN/ISO specification. | Isotropic | Curated engineering reference values; see Sources tab | Starter / Typical | Typical engineering reference value; verify against the governing specification, condition, temperature and test method before release.
NX00100251 | 650845e2-84c5-4135-80e4-ac9c066e24e4 | Titanium | Grade 5 Ti-6Al-4V STA — typical reference properties at approximately 20 °C. Not a certified material specification. | A | Active | 2026-08-31 | Grade 5 Ti-6Al-4V STA | Titanium |  | 20 | 0.32 | 102976.0791 | 39006.0906 | 95348.2214 | 4413.2605 | [9 empty] | 659.7824 | 806.4008 | 659.7824 | 467.7124 | 362.8803 | 15.1389 | HB 150-350 |  | 8.6e-06 | 15.6916 | 520 | 1660 | 400 | SI | GRADE5TI6AL4VSTA | Representative grade; verify governing ASTM/AMS/EN/ISO specification. | Isotropic | Curated engineering reference values; see Sources tab | Starter / Typical | Typical engineering reference value; verify against the governing specification, condition, temperature and test method before release.
NX00100252 | 25ddf050-4ac7-4065-b844-0c129127389a | Titanium | Grade 6 Ti-5Al-2.5Sn — typical reference properties at approximately 20 °C. Not a certified material specification. | A | Active | 2026-08-31 | Grade 6 Ti-5Al-2.5Sn | Titanium |  | 20 | 0.32 | 104340.2222 | 39522.8114 | 96611.3169 | 4471.7238 | [9 empty] | 447.1724 | 546.544 | 447.1724 | 316.9955 | 245.9448 | 13.6488 | HB 150-350 |  | 8.6e-06 | 15.8995 | 520 | 1660 | 400 | SI | GRADE6TI5AL25SN | Representative grade; verify governing ASTM/AMS/EN/ISO specification. | Isotropic | Curated engineering reference values; see Sources tab | Starter / Typical | Typical engineering reference value; verify against the governing specification, condition, temperature and test method before release.
NX00100253 | a8d04892-b663-42aa-8770-f98a55761848 | Titanium | Grade 7 Ti-Pd — typical reference properties at approximately 20 °C. Not a certified material specification. | A | Active | 2026-08-31 | Grade 7 Ti-Pd | Titanium |  | 20 | 0.32 | 103580.7511 | 39235.133 | 95908.1028 | 4439.175 | [9 empty] | 443.9175 | 542.5658 | 443.9175 | 314.6882 | 244.1546 | 14.507 | HB 150-350 |  | 8.6e-06 | 15.7837 | 520 | 1660 | 400 | SI | GRADE7TIPD | Representative grade; verify governing ASTM/AMS/EN/ISO specification. | Isotropic | Curated engineering reference values; see Sources tab | Starter / Typical | Typical engineering reference value; verify against the governing specification, condition, temperature and test method before release.
NX00100254 | 70d21230-10bf-460f-9165-dc968cb55681 | Titanium | Grade 9 Ti-3Al-2.5V annealed — typical reference properties at approximately 20 °C. Not a certified material specification. | A | Active | 2026-08-31 | Grade 9 Ti-3Al-2.5V annealed | Titanium |  | 20 | 0.32 | 107342.2195 | 40659.9316 | 99390.9439 | 4600.3808 | [9 empty] | 460.0381 | 562.2688 | 460.0381 | 326.1159 | 253.0209 | 13.0333 | HB 150-350 |  | 8.6e-06 | 16.3569 | 520 | 1660 | 400 | SI | GRADE9TI3AL25VAN | Representative grade; verify governing ASTM/AMS/EN/ISO specification. | Isotropic | Curated engineering reference values; see Sources tab | Starter / Typical | Typical engineering reference value; verify against the governing specification, condition, temperature and test method before release.
NX00100255 | f4195da2-1b1e-4b08-995f-ff4cdce55c85 | Titanium | Grade 9 Ti-3Al-2.5V cold worked — typical reference properties at approximately 20 °C. Not a certified material specification. | A | Active | 2026-08-31 | Grade 9 Ti-3Al-2.5V cold worked | Titanium |  | 20 | 0.32 | 108024.9404 | 40918.538 | 100023.093 | 4629.6403 | [9 empty] | 462.964 | 565.8449 | 462.964 | 328.1901 | 254.6302 | 13.619 | HB 150-350 |  | 8.6e-06 | 16.4609 | 520 | 1660 | 400 | SI | GRADE9TI3AL25VCO | Representative grade; verify governing ASTM/AMS/EN/ISO specification. | Isotropic | Curated engineering reference values; see Sources tab | Starter / Typical | Typical engineering reference value; verify against the governing specification, condition, temperature and test method before release.
NX00100256 | fb307cab-5378-4e95-8cfc-ac298d4d1620 | Titanium | Grade 12 Ti-0.3Mo-0.8Ni — typical reference properties at approximately 20 °C. Not a certified material specification. | A | Active | 2026-08-31 | Grade 12 Ti-0.3Mo-0.8Ni | Titanium |  | 20 | 0.32 | 105596.1253 | 39998.5323 | 97774.1901 | 4525.5482 | [9 empty] | 248.9052 | 304.2174 | 248.9052 | 176.4461 | 136.8978 | 13.4762 | HB 150-350 |  | 8.6e-06 | 16.0908 | 520 | 1660 | 400 | SI | GRADE12TI03MO08N | Representative grade; verify governing ASTM/AMS/EN/ISO specification. | Isotropic | Curated engineering reference values; see Sources tab | Starter / Typical | Typical engineering reference value; verify against the governing specification, condition, temperature and test method before release.
NX00100257 | 78e1ef45-279d-4210-af89-8e70916c9ea7 | Titanium | Grade 23 Ti-6Al-4V ELI — typical reference properties at approximately 20 °C. Not a certified material specification. | A | Active | 2026-08-31 | Grade 23 Ti-6Al-4V ELI | Titanium |  | 20 | 0.32 | 103645.2986 | 39259.5828 | 95967.8691 | 4441.9414 | [9 empty] | 333.1456 | 407.178 | 333.1456 | 236.1632 | 183.2301 | 16.0687 | HB 150-350 |  | 8.6e-06 | 15.7936 | 520 | 1660 | 400 | SI | GRADE23TI6AL4VEL | Representative grade; verify governing ASTM/AMS/EN/ISO specification. | Isotropic | Curated engineering reference values; see Sources tab | Starter / Typical | Typical engineering reference value; verify against the governing specification, condition, temperature and test method before release.
NX00100258 | a876d008-f73b-47f2-8b88-51c7b68a412a | Titanium | Ti-6Al-2Sn-4Zr-2Mo — typical reference properties at approximately 20 °C. Not a certified material specification. | A | Active | 2026-08-31 | Ti-6Al-2Sn-4Zr-2Mo | Titanium |  | 20 | 0.32 | 104852.6536 | 39716.9142 | 97085.7903 | 4493.6852 | [9 empty] | 449.3685 | 549.2282 | 449.3685 | 318.5523 | 247.1527 | 16.9335 | HB 150-350 |  | 8.6e-06 | 15.9775 | 520 | 1660 | 400 | SI | TI6AL2SN4ZR2MO | Representative grade; verify governing ASTM/AMS/EN/ISO specification. | Isotropic | Curated engineering reference values; see Sources tab | Starter / Typical | Typical engineering reference value; verify against the governing specification, condition, temperature and test method before release.
NX00100259 | 8a1c3b8d-b71a-4269-b89c-ac8fd6e7bd4a | Titanium | Ti-6Al-4V beta annealed — typical reference properties at approximately 20 °C. Not a certified material specification. | A | Active | 2026-08-31 | Ti-6Al-4V beta annealed | Titanium |  | 20 | 0.32 | 100346.6449 | 38010.0928 | 92913.5601 | 4300.5705 | [9 empty] | 559.0742 | 683.3129 | 559.0742 | 396.3215 | 307.4908 | 13.9451 | HB 150-350 |  | 8.6e-06 | 15.2909 | 520 | 1660 | 400 | SI | TI6AL4VBETAANNEA | Representative grade; verify governing ASTM/AMS/EN/ISO specification. | Isotropic | Curated engineering reference values; see Sources tab | Starter / Typical | Typical engineering reference value; verify against the governing specification, condition, temperature and test method before release.
NX00100260 | 4910dd94-a424-43c2-a1ba-6f9005d835cd | Titanium | Ti-6Al-2Sn-4Zr-6Mo — typical reference properties at approximately 20 °C. Not a certified material specification. | A | Active | 2026-08-31 | Ti-6Al-2Sn-4Zr-6Mo | Titanium |  | 20 | 0.32 | 106236.405 | 40241.0625 | 98367.0417 | 4552.9888 | [9 empty] | 455.2989 | 556.4764 | 455.2989 | 322.7563 | 250.4144 | 15.1497 | HB 150-350 |  | 8.6e-06 | 16.1884 | 520 | 1660 | 400 | SI | TI6AL2SN4ZR6MO | Representative grade; verify governing ASTM/AMS/EN/ISO specification. | Isotropic | Curated engineering reference values; see Sources tab | Starter / Typical | Typical engineering reference value; verify against the governing specification, condition, temperature and test method before release.
NX00100261 | 9500c90d-db2f-40ca-bdc7-617a3816ce7a | Titanium | Ti-5Al-2.5Sn ELI — typical reference properties at approximately 20 °C. Not a certified material specification. | A | Active | 2026-08-31 | Ti-5Al-2.5Sn ELI | Titanium |  | 20 | 0.32 | 105274.2419 | 39876.6068 | 97476.1499 | 4511.7532 | [9 empty] | 451.1753 | 551.4365 | 451.1753 | 319.8332 | 248.1464 | 12.8497 | HB 150-350 |  | 8.6e-06 | 16.0418 | 520 | 1660 | 400 | SI | TI5AL25SNELI | Representative grade; verify governing ASTM/AMS/EN/ISO specification. | Isotropic | Curated engineering reference values; see Sources tab | Starter / Typical | Typical engineering reference value; verify against the governing specification, condition, temperature and test method before release.
NX00100262 | 1c0316d3-eb8b-4002-a0cf-40b57383c2b4 | Titanium | Ti-6242 — typical reference properties at approximately 20 °C. Not a certified material specification. | A | Active | 2026-08-31 | Ti-6242 | Titanium |  | 20 | 0.32 | 101054.7095 | 38278.2991 | 93569.1755 | 4330.9161 | [9 empty] | 692.9466 | 846.9347 | 692.9466 | 491.2221 | 381.1206 | 13.1224 | HB 150-350 |  | 8.6e-06 | 15.3988 | 520 | 1660 | 400 | SI | TI6242 | Representative grade; verify governing ASTM/AMS/EN/ISO specification. | Isotropic | Curated engineering reference values; see Sources tab | Starter / Typical | Typical engineering reference value; verify against the governing specification, condition, temperature and test method before release.
NX00100263 | fac5858f-e793-46b5-a64e-f13229abb258 | Titanium | Ti-6246 — typical reference properties at approximately 20 °C. Not a certified material specification. | A | Active | 2026-08-31 | Ti-6246 | Titanium |  | 20 | 0.32 | 102993.3939 | 39012.6492 | 95364.2536 | 4414.0026 | [9 empty] | 706.2404 | 863.1827 | 706.2404 | 500.646 | 388.4322 | 12.8096 | HB 150-350 |  | 8.6e-06 | 15.6942 | 520 | 1660 | 400 | SI | TI6246 | Representative grade; verify governing ASTM/AMS/EN/ISO specification. | Isotropic | Curated engineering reference values; see Sources tab | Starter / Typical | Typical engineering reference value; verify against the governing specification, condition, temperature and test method before release.
NX00100264 | 487a73cf-24af-4989-8a46-683997878472 | Titanium | Ti-5553 — typical reference properties at approximately 20 °C. Not a certified material specification. | A | Active | 2026-08-31 | Ti-5553 | Titanium |  | 20 | 0.32 | 102993.3939 | 39012.6492 | 95364.2536 | 4414.0026 | [9 empty] | 706.2404 | 863.1827 | 706.2404 | 500.646 | 388.4322 | 12.8096 | HB 150-350 |  | 8.6e-06 | 15.6942 | 520 | 1660 | 400 | SI | TI5553 | Representative grade; verify governing ASTM/AMS/EN/ISO specification. | Isotropic | Curated engineering reference values; see Sources tab | Starter / Typical | Typical engineering reference value; verify against the governing specification, condition, temperature and test method before release.
NX00100265 | 07078ed5-f279-4739-a066-6d67d86b3390 | Titanium | Ti-1023 — typical reference properties at approximately 20 °C. Not a certified material specification. | A | Active | 2026-08-31 | Ti-1023 | Titanium |  | 20 | 0.32 | 105876.0808 | 40104.5761 | 98033.4082 | 4537.5463 | [9 empty] | 726.0074 | 887.3424 | 726.0074 | 514.6586 | 399.3041 | 15.7389 | HB 150-350 |  | 8.6e-06 | 16.1335 | 520 | 1660 | 400 | SI | TI1023 | Representative grade; verify governing ASTM/AMS/EN/ISO specification. | Isotropic | Curated engineering reference values; see Sources tab | Starter / Typical | Typical engineering reference value; verify against the governing specification, condition, temperature and test method before release.
NX00100266 | 5f08337f-f312-48c0-8995-3f925ae4ba65 | Titanium | Ti-15-3 — typical reference properties at approximately 20 °C. Not a certified material specification. | A | Active | 2026-08-31 | Ti-15-3 | Titanium |  | 20 | 0.32 | 105876.0808 | 40104.5761 | 98033.4082 | 4537.5463 | [9 empty] | 453.7546 | 554.589 | 453.7546 | 321.6616 | 249.565 | 15.7389 | HB 150-350 |  | 8.6e-06 | 16.1335 | 520 | 1660 | 400 | SI | TI153 | Representative grade; verify governing ASTM/AMS/EN/ISO specification. | Isotropic | Curated engineering reference values; see Sources tab | Starter / Typical | Typical engineering reference value; verify against the governing specification, condition, temperature and test method before release.
NX00100267 | 94833389-ae35-4122-bb0a-ed1a687debfc | Titanium | Ti-10-2-3 — typical reference properties at approximately 20 °C. Not a certified material specification. | A | Active | 2026-08-31 | Ti-10-2-3 | Titanium |  | 20 | 0.32 | 100554.7286 | 38088.9124 | 93106.2302 | 4309.4884 | [9 empty] | 430.9488 | 526.7152 | 430.9488 | 305.4948 | 237.0219 | 14.488 | HB 150-350 |  | 8.6e-06 | 15.3226 | 520 | 1660 | 400 | SI | TI1023 | Representative grade; verify governing ASTM/AMS/EN/ISO specification. | Isotropic | Curated engineering reference values; see Sources tab | Starter / Typical | Typical engineering reference value; verify against the governing specification, condition, temperature and test method before release.
NX00100268 | bf245ac4-00ef-4d4f-8dd3-fa1a667bc6d0 | Titanium | Ti-6-2-4-2 — typical reference properties at approximately 20 °C. Not a certified material specification. | A | Active | 2026-08-31 | Ti-6-2-4-2 | Titanium |  | 20 | 0.32 | 102951.5173 | 38996.7869 | 95325.479 | 4412.2079 | [9 empty] | 441.2208 | 539.2699 | 441.2208 | 312.7765 | 242.6714 | 16.8587 | HB 150-350 |  | 8.6e-06 | 15.6879 | 520 | 1660 | 400 | SI | TI6242 | Representative grade; verify governing ASTM/AMS/EN/ISO specification. | Isotropic | Curated engineering reference values; see Sources tab | Starter / Typical | Typical engineering reference value; verify against the governing specification, condition, temperature and test method before release.
NX00100269 | 702a4f9b-1efd-494b-820c-65401c19e165 | Titanium | Ti-6-2-4-6 — typical reference properties at approximately 20 °C. Not a certified material specification. | A | Active | 2026-08-31 | Ti-6-2-4-6 | Titanium |  | 20 | 0.32 | 103068.5657 | 39041.1234 | 95433.8571 | 4417.2242 | [9 empty] | 706.7559 | 863.8127 | 706.7559 | 501.0114 | 388.7157 | 14.553 | HB 150-350 |  | 8.6e-06 | 15.7057 | 520 | 1660 | 400 | SI | TI6246 | Representative grade; verify governing ASTM/AMS/EN/ISO specification. | Isotropic | Curated engineering reference values; see Sources tab | Starter / Typical | Typical engineering reference value; verify against the governing specification, condition, temperature and test method before release.
NX00100270 | 19c2325e-14e0-469e-bff3-f0a2b2c508d1 | Titanium | Ti-6-2-4-2-Si — typical reference properties at approximately 20 °C. Not a certified material specification. | A | Active | 2026-08-31 | Ti-6-2-4-2-Si | Titanium |  | 20 | 0.32 | 103576.0023 | 39233.3342 | 95903.7058 | 4438.9715 | [9 empty] | 443.8972 | 542.541 | 443.8972 | 314.6738 | 244.1434 | 15.6748 | HB 150-350 |  | 8.6e-06 | 15.783 | 520 | 1660 | 400 | SI | TI6242SI | Representative grade; verify governing ASTM/AMS/EN/ISO specification. | Isotropic | Curated engineering reference values; see Sources tab | Starter / Typical | Typical engineering reference value; verify against the governing specification, condition, temperature and test method before release.
NX00100271 | 3514584a-614e-42a2-bf46-71c27cf960b2 | Titanium | Ti-1100 — typical reference properties at approximately 20 °C. Not a certified material specification. | A | Active | 2026-08-31 | Ti-1100 | Titanium |  | 20 | 0.32 | 102426.5228 | 38797.9253 | 94839.373 | 4389.7081 | [9 empty] | 438.9708 | 536.5199 | 438.9708 | 311.1815 | 241.4339 | 12.9824 | HB 150-350 |  | 8.6e-06 | 15.6079 | 520 | 1660 | 400 | SI | TI1100 | Representative grade; verify governing ASTM/AMS/EN/ISO specification. | Isotropic | Curated engineering reference values; see Sources tab | Starter / Typical | Typical engineering reference value; verify against the governing specification, condition, temperature and test method before release.
NX00100272 | 0ed37000-d83c-4b48-9944-a5dc36be376a | Titanium | Ti-6Al-7Nb — typical reference properties at approximately 20 °C. Not a certified material specification. | A | Active | 2026-08-31 | Ti-6Al-7Nb | Titanium |  | 20 | 0.32 | 99779.176 | 37795.1424 | 92388.1259 | 4276.2504 | [9 empty] | 427.625 | 522.6528 | 427.625 | 303.1386 | 235.1938 | 13.6017 | HB 150-350 |  | 8.6e-06 | 15.2044 | 520 | 1660 | 400 | SI | TI6AL7NB | Representative grade; verify governing ASTM/AMS/EN/ISO specification. | Isotropic | Curated engineering reference values; see Sources tab | Starter / Typical | Typical engineering reference value; verify against the governing specification, condition, temperature and test method before release.
NX00100273 | 317e5225-5497-4741-a5b7-086f7dd2d3ec | Titanium | Ti-6Al-7Nb ELI — typical reference properties at approximately 20 °C. Not a certified material specification. | A | Active | 2026-08-31 | Ti-6Al-7Nb ELI | Titanium |  | 20 | 0.32 | 105343.9249 | 39903.0019 | 97540.6712 | 4514.7396 | [9 empty] | 451.474 | 551.8015 | 451.474 | 320.0449 | 248.3107 | 15.1297 | HB 150-350 |  | 8.6e-06 | 16.0524 | 520 | 1660 | 400 | SI | TI6AL7NBELI | Representative grade; verify governing ASTM/AMS/EN/ISO specification. | Isotropic | Curated engineering reference values; see Sources tab | Starter / Typical | Typical engineering reference value; verify against the governing specification, condition, temperature and test method before release.
NX00100274 | 426b7ef6-cb34-40bb-915a-056e2fb9932b | Titanium | Ti-5Al-5Mo-5V-3Cr — typical reference properties at approximately 20 °C. Not a certified material specification. | A | Active | 2026-08-31 | Ti-5Al-5Mo-5V-3Cr | Titanium |  | 20 | 0.32 | 107237.5095 | 40620.2687 | 99293.9902 | 4595.8933 | [9 empty] | 459.5893 | 561.7203 | 459.5893 | 325.7978 | 252.7741 | 12.8779 | HB 150-350 |  | 8.6e-06 | 16.341 | 520 | 1660 | 400 | SI | TI5AL5MO5V3CR | Representative grade; verify governing ASTM/AMS/EN/ISO specification. | Isotropic | Curated engineering reference values; see Sources tab | Starter / Typical | Typical engineering reference value; verify against the governing specification, condition, temperature and test method before release.
NX00100275 | b11fd737-343a-4a19-8814-663828d3b66e | Titanium | Ti-6Al-2Nb-1Ta-0.8Mo — typical reference properties at approximately 20 °C. Not a certified material specification. | A | Active | 2026-08-31 | Ti-6Al-2Nb-1Ta-0.8Mo | Titanium |  | 20 | 0.32 | 100663.6192 | 38130.1588 | 93207.0548 | 4314.1551 | [9 empty] | 431.4155 | 527.2856 | 431.4155 | 305.8257 | 237.2785 | 13.1976 | HB 150-350 |  | 8.6e-06 | 15.3392 | 520 | 1660 | 400 | SI | TI6AL2NB1TA08MO | Representative grade; verify governing ASTM/AMS/EN/ISO specification. | Isotropic | Curated engineering reference values; see Sources tab | Starter / Typical | Typical engineering reference value; verify against the governing specification, condition, temperature and test method before release.
NX00100276 | a81e9136-da76-48dd-9757-d074118165ce | Titanium | Ti-5Al-5V-5Mo-3Cr — typical reference properties at approximately 20 °C. Not a certified material specification. | A | Active | 2026-08-31 | Ti-5Al-5V-5Mo-3Cr | Titanium |  | 20 | 0.32 | 107237.5095 | 40620.2687 | 99293.9902 | 4595.8933 | [9 empty] | 459.5893 | 561.7203 | 459.5893 | 325.7978 | 252.7741 | 12.8779 | HB 150-350 |  | 8.6e-06 | 16.341 | 520 | 1660 | 400 | SI | TI5AL5V5MO3CR | Representative grade; verify governing ASTM/AMS/EN/ISO specification. | Isotropic | Curated engineering reference values; see Sources tab | Starter / Typical | Typical engineering reference value; verify against the governing specification, condition, temperature and test method before release.
NX00100277 | 8235e08d-7af0-41cc-b7d9-f476cb77d3c6 | Titanium | Ti-17 — typical reference properties at approximately 20 °C. Not a certified material specification. | A | Active | 2026-08-31 | Ti-17 | Titanium |  | 20 | 0.32 | 100900.1122 | 38219.7395 | 93426.0298 | 4324.2905 | [9 empty] | 691.8865 | 845.639 | 691.8865 | 490.4706 | 380.5376 | 14.0123 | HB 150-350 |  | 8.6e-06 | 15.3753 | 520 | 1660 | 400 | SI | TI17 | Representative grade; verify governing ASTM/AMS/EN/ISO specification. | Isotropic | Curated engineering reference values; see Sources tab | Starter / Typical | Typical engineering reference value; verify against the governing specification, condition, temperature and test method before release.
NX00100278 | 5ae67bf3-a1f3-44f3-93ba-3b9febfc59f6 | Titanium | Ti-17 beta treated — typical reference properties at approximately 20 °C. Not a certified material specification. | A | Active | 2026-08-31 | Ti-17 beta treated | Titanium |  | 20 | 0.32 | 108029.2819 | 40920.1826 | 100027.1129 | 4629.8264 | [9 empty] | 740.7722 | 905.3883 | 740.7722 | 525.1252 | 407.4247 | 16.1753 | HB 150-350 |  | 8.6e-06 | 16.4616 | 520 | 1660 | 400 | SI | TI17BETATREATED | Representative grade; verify governing ASTM/AMS/EN/ISO specification. | Isotropic | Curated engineering reference values; see Sources tab | Starter / Typical | Typical engineering reference value; verify against the governing specification, condition, temperature and test method before release.
NX00100279 | c7883ae1-1d32-4f41-962e-e3bf54069c35 | Titanium | Ti-6242S — typical reference properties at approximately 20 °C. Not a certified material specification. | A | Active | 2026-08-31 | Ti-6242S | Titanium |  | 20 | 0.32 | 110006.0172 | 41668.9459 | 101857.4233 | 4714.5436 | [9 empty] | 754.327 | 921.9552 | 754.327 | 534.734 | 414.8798 | 15.8168 | HB 150-350 |  | 8.6e-06 | 16.7628 | 520 | 1660 | 400 | SI | TI6242S | Representative grade; verify governing ASTM/AMS/EN/ISO specification. | Isotropic | Curated engineering reference values; see Sources tab | Starter / Typical | Typical engineering reference value; verify against the governing specification, condition, temperature and test method before release.
NX00100280 | bced46e7-1b24-4489-ac86-ebccfd337479 | Titanium | Ti-6-6-2 — typical reference properties at approximately 20 °C. Not a certified material specification. | A | Active | 2026-08-31 | Ti-6-6-2 | Titanium |  | 20 | 0.32 | 105221.5464 | 39856.6464 | 97427.3578 | 4509.4948 | [9 empty] | 450.9495 | 551.1605 | 450.9495 | 319.6731 | 248.0222 | 14.1026 | HB 150-350 |  | 8.6e-06 | 16.0338 | 520 | 1660 | 400 | SI | TI662 | Representative grade; verify governing ASTM/AMS/EN/ISO specification. | Isotropic | Curated engineering reference values; see Sources tab | Starter / Typical | Typical engineering reference value; verify against the governing specification, condition, temperature and test method before release.
NX00100281 | 9a26afb1-cef1-42ee-bfed-c664314b1a30 | Titanium | Ti-6-4 powder metallurgy — typical reference properties at approximately 20 °C. Not a certified material specification. | A | Active | 2026-08-31 | Ti-6-4 powder metallurgy | Titanium |  | 20 | 0.32 | 103301.2027 | 39129.2434 | 95649.2617 | 4427.1944 | [9 empty] | 442.7194 | 541.1015 | 442.7194 | 313.8389 | 243.4957 | 16.2121 | HB 150-350 |  | 8.6e-06 | 15.7411 | 520 | 1660 | 400 | SI | TI64POWDERMETALL | Representative grade; verify governing ASTM/AMS/EN/ISO specification. | Isotropic | Curated engineering reference values; see Sources tab | Starter / Typical | Typical engineering reference value; verify against the governing specification, condition, temperature and test method before release.
NX00100282 | a5095580-89ce-4a39-9b69-441e7d7e0e2b | Titanium | Ti-6-4 HIP — typical reference properties at approximately 20 °C. Not a certified material specification. | A | Active | 2026-08-31 | Ti-6-4 HIP | Titanium |  | 20 | 0.32 | 106684.8343 | 40410.9221 | 98782.2539 | 4572.2072 | [9 empty] | 457.2207 | 558.8253 | 457.2207 | 324.1187 | 251.4714 | 13.8843 | HB 150-350 |  | 8.6e-06 | 16.2567 | 520 | 1660 | 400 | SI | TI64HIP | Representative grade; verify governing ASTM/AMS/EN/ISO specification. | Isotropic | Curated engineering reference values; see Sources tab | Starter / Typical | Typical engineering reference value; verify against the governing specification, condition, temperature and test method before release.
NX00100283 | 8627f997-bc7a-4933-b775-98d0539118e1 | Titanium | Ti-6-4 forged — typical reference properties at approximately 20 °C. Not a certified material specification. | A | Active | 2026-08-31 | Ti-6-4 forged | Titanium |  | 20 | 0.32 | 102563.4007 | 38849.773 | 94966.1117 | 4395.5743 | [9 empty] | 505.491 | 617.8224 | 505.491 | 358.337 | 278.0201 | 13.4702 | HB 150-350 |  | 8.6e-06 | 15.6287 | 520 | 1660 | 400 | SI | TI64FORGED | Representative grade; verify governing ASTM/AMS/EN/ISO specification. | Isotropic | Curated engineering reference values; see Sources tab | Starter / Typical | Typical engineering reference value; verify against the governing specification, condition, temperature and test method before release.
NX00100284 | 2b2992d5-d59f-4310-a267-3cbecf955e74 | Titanium | Ti-6-4 cast — typical reference properties at approximately 20 °C. Not a certified material specification. | A | Active | 2026-08-31 | Ti-6-4 cast | Titanium |  | 20 | 0.32 | 106523.56 | 40349.8333 | 98632.9259 | 4565.2954 | [9 empty] | 456.5295 | 557.9806 | 456.5295 | 323.6287 | 251.0912 | 16.0749 | HB 150-350 |  | 8.6e-06 | 16.2322 | 520 | 1660 | 400 | SI | TI64CAST | Representative grade; verify governing ASTM/AMS/EN/ISO specification. | Isotropic | Curated engineering reference values; see Sources tab | Starter / Typical | Typical engineering reference value; verify against the governing specification, condition, temperature and test method before release.
NX00100285 | 497e3b74-9573-4201-9cbf-c1c174685c0a | Titanium | Ti-6-4 weld wire — typical reference properties at approximately 20 °C. Not a certified material specification. | A | Active | 2026-08-31 | Ti-6-4 weld wire | Titanium |  | 20 | 0.32 | 101956.1372 | 38619.749 | 94403.8308 | 4369.5487 | [9 empty] | 436.9549 | 534.056 | 436.9549 | 309.7525 | 240.3252 | 13.8634 | HB 150-350 |  | 8.6e-06 | 15.5362 | 520 | 1660 | 400 | SI | TI64WELDWIRE | Representative grade; verify governing ASTM/AMS/EN/ISO specification. | Isotropic | Curated engineering reference values; see Sources tab | Starter / Typical | Typical engineering reference value; verify against the governing specification, condition, temperature and test method before release.
NX00100286 | 832f2fd1-f2c1-4975-9a56-90d3186ed7ff | Titanium | Ti Grade 2 sheet — typical reference properties at approximately 20 °C. Not a certified material specification. | A | Active | 2026-08-31 | Ti Grade 2 sheet | Titanium |  | 20 | 0.32 | 106847.5675 | 40472.5634 | 98932.9329 | 4579.1815 | [9 empty] | 343.4386 | 419.7583 | 343.4386 | 243.4598 | 188.8912 | 13.3886 | HB 150-350 |  | 8.6e-06 | 16.2815 | 520 | 1660 | 400 | SI | TIGRADE2SHEET | Representative grade; verify governing ASTM/AMS/EN/ISO specification. | Isotropic | Curated engineering reference values; see Sources tab | Starter / Typical | Typical engineering reference value; verify against the governing specification, condition, temperature and test method before release.
NX00100287 | 9c5722f9-74c9-42bb-a1b3-a0aef11bd6f8 | Titanium | Ti Grade 2 plate — typical reference properties at approximately 20 °C. Not a certified material specification. | A | Active | 2026-08-31 | Ti Grade 2 plate | Titanium |  | 20 | 0.32 | 102880.9985 | 38970.0752 | 95260.1838 | 4409.1856 | [9 empty] | 330.6889 | 404.1754 | 330.6889 | 234.4217 | 181.8789 | 16.7479 | HB 150-350 |  | 8.6e-06 | 15.6771 | 520 | 1660 | 400 | SI | TIGRADE2PLATE | Representative grade; verify governing ASTM/AMS/EN/ISO specification. | Isotropic | Curated engineering reference values; see Sources tab | Starter / Typical | Typical engineering reference value; verify against the governing specification, condition, temperature and test method before release.
NX00100288 | aff3898e-406a-4bf6-8fc4-da990e67b8c8 | Titanium | Ti Grade 2 bar — typical reference properties at approximately 20 °C. Not a certified material specification. | A | Active | 2026-08-31 | Ti Grade 2 bar | Titanium |  | 20 | 0.32 | 104978.3751 | 39764.536 | 97202.1992 | 4499.0732 | [9 empty] | 337.4305 | 412.415 | 337.4305 | 239.2007 | 185.5868 | 13.9006 | HB 150-350 |  | 8.6e-06 | 15.9967 | 520 | 1660 | 400 | SI | TIGRADE2BAR | Representative grade; verify governing ASTM/AMS/EN/ISO specification. | Isotropic | Curated engineering reference values; see Sources tab | Starter / Typical | Typical engineering reference value; verify against the governing specification, condition, temperature and test method before release.
NX00100289 | 184c2e25-fb40-480f-a322-496538b311e8 | Titanium | Ti Grade 5 sheet — typical reference properties at approximately 20 °C. Not a certified material specification. | A | Active | 2026-08-31 | Ti Grade 5 sheet | Titanium |  | 20 | 0.32 | 99889.309 | 37836.8595 | 92490.1009 | 4280.9704 | [9 empty] | 556.5262 | 680.1986 | 556.5262 | 394.5152 | 306.0894 | 13.141 | HB 150-350 |  | 8.6e-06 | 15.2212 | 520 | 1660 | 400 | SI | TIGRADE5SHEET | Representative grade; verify governing ASTM/AMS/EN/ISO specification. | Isotropic | Curated engineering reference values; see Sources tab | Starter / Typical | Typical engineering reference value; verify against the governing specification, condition, temperature and test method before release.
NX00100290 | e1d337f5-4464-41bc-9198-5bdeacc9e8c7 | Titanium | Ti Grade 5 plate — typical reference properties at approximately 20 °C. Not a certified material specification. | A | Active | 2026-08-31 | Ti Grade 5 plate | Titanium |  | 20 | 0.32 | 106847.5675 | 40472.5634 | 98932.9329 | 4579.1815 | [9 empty] | 595.2936 | 727.5811 | 595.2936 | 421.997 | 327.4115 | 13.3886 | HB 150-350 |  | 8.6e-06 | 16.2815 | 520 | 1660 | 400 | SI | TIGRADE5PLATE | Representative grade; verify governing ASTM/AMS/EN/ISO specification. | Isotropic | Curated engineering reference values; see Sources tab | Starter / Typical | Typical engineering reference value; verify against the governing specification, condition, temperature and test method before release.
NX00100291 | c7cb8ca6-a3cd-49bb-9a1b-7d453b537cf7 | Titanium | Ti Grade 5 bar — typical reference properties at approximately 20 °C. Not a certified material specification. | A | Active | 2026-08-31 | Ti Grade 5 bar | Titanium |  | 20 | 0.32 | 105445.5832 | 39941.5088 | 97634.7992 | 4519.0964 | [9 empty] | 587.4825 | 718.0342 | 587.4825 | 416.4598 | 323.1154 | 16.0371 | HB 150-350 |  | 8.6e-06 | 16.0679 | 520 | 1660 | 400 | SI | TIGRADE5BAR | Representative grade; verify governing ASTM/AMS/EN/ISO specification. | Isotropic | Curated engineering reference values; see Sources tab | Starter / Typical | Typical engineering reference value; verify against the governing specification, condition, temperature and test method before release.
NX00100292 | bdae94e7-c00f-41fd-9278-dee6ddd5a9a3 | Titanium | Ti Grade 9 tube — typical reference properties at approximately 20 °C. Not a certified material specification. | A | Active | 2026-08-31 | Ti Grade 9 tube | Titanium |  | 20 | 0.32 | 105105.2725 | 39812.6032 | 97319.6967 | 4504.5117 | [9 empty] | 450.4512 | 550.5514 | 450.4512 | 319.3198 | 247.7481 | 13.6611 | HB 150-350 |  | 8.6e-06 | 16.016 | 520 | 1660 | 400 | SI | TIGRADE9TUBE | Representative grade; verify governing ASTM/AMS/EN/ISO specification. | Isotropic | Curated engineering reference values; see Sources tab | Starter / Typical | Typical engineering reference value; verify against the governing specification, condition, temperature and test method before release.
NX00100293 | d70f8292-d366-4d93-b42f-07c04f8a3b51 | Titanium | Ti Grade 12 plate — typical reference properties at approximately 20 °C. Not a certified material specification. | A | Active | 2026-08-31 | Ti Grade 12 plate | Titanium |  | 20 | 0.32 | 107431.9688 | 40693.9276 | 99474.0451 | 4604.2272 | [9 empty] | 253.2325 | 309.5064 | 253.2325 | 179.5137 | 139.2779 | 14.7388 | HB 150-350 |  | 8.6e-06 | 16.3706 | 520 | 1660 | 400 | SI | TIGRADE12PLATE | Representative grade; verify governing ASTM/AMS/EN/ISO specification. | Isotropic | Curated engineering reference values; see Sources tab | Starter / Typical | Typical engineering reference value; verify against the governing specification, condition, temperature and test method before release.
NX00100294 | 37515366-7e5a-4242-bdd1-9fdfa2a3af1f | Titanium | Ti Grade 23 bar — typical reference properties at approximately 20 °C. Not a certified material specification. | A | Active | 2026-08-31 | Ti Grade 23 bar | Titanium |  | 20 | 0.32 | 105991.1043 | 40148.1456 | 98139.9114 | 4542.4759 | [9 empty] | 340.6857 | 416.3936 | 340.6857 | 241.5083 | 187.3771 | 14.2612 | HB 150-350 |  | 8.6e-06 | 16.151 | 520 | 1660 | 400 | SI | TIGRADE23BAR | Representative grade; verify governing ASTM/AMS/EN/ISO specification. | Isotropic | Curated engineering reference values; see Sources tab | Starter / Typical | Typical engineering reference value; verify against the governing specification, condition, temperature and test method before release.

## Copper Alloys
Part Number | Object Id | Type | Description | Revision | Status | Modified | Material Name | Material Category | Condition / Temper | Reference Temperature | Poisson's Ratio ν | Young's Modulus E | Shear Modulus G | Bulk Modulus K | Density ρ | Young's Modulus E1 | Young's Modulus E2 | Young's Modulus E3 | Shear Modulus G12 | Shear Modulus G13 | Shear Modulus G23 | Poisson's Ratio ν12 | Poisson's Ratio ν13 | Poisson's Ratio ν23 | Yield Strength σ_y | Ultimate Tensile Strength σ_u | Compressive Strength σ_c | Shear Strength τ | Endurance Limit σ_e | Elongation at Break | Hardness | Fracture Toughness K_IC | Thermal Expansion Coefficient α | Thermal Conductivity k | Specific Heat Capacity c_p | Melting / Softening Point T_m | Max Service Temperature | Unit System | Material ID / Code | Specification / Standard | Material Model | Data Source | Data Status | Verification Notes
NX00100295 | f9bc1ad1-a8ed-49cb-9487-ceab8b8dc6cb | Copper Alloys | Pure copper annealed — typical reference properties at approximately 20 °C. Not a certified material specification. | A | Active | 2026-08-31 | Pure copper annealed | Copper Alloys |  | 20 | 0.34 | 110563.6749 | 41255.1026 | 115170.4947 | 8543.5567 | [9 empty] | 130.6662 | 195.9992 | 137.1995 | 113.6796 | 88.1997 | 21.7202 | HB 60-180 |  | 1.7e-05 | 120.6149 | 385 | 1000 | 250 | SI | PURECOPPERANNEAL | Representative grade; verify governing ASTM/AMS/EN/ISO specification. | Isotropic | Curated engineering reference values; see Sources tab | Starter / Typical | Typical engineering reference value; verify against the governing specification, condition, temperature and test method before release.
NX00100296 | 050ff7a1-043b-4b5a-bc10-05ea64684339 | Copper Alloys | C10100 OFE copper — typical reference properties at approximately 20 °C. Not a certified material specification. | A | Active | 2026-08-31 | C10100 OFE copper | Copper Alloys |  | 20 | 0.34 | 111626.7874 | 41651.7864 | 116277.9036 | 8625.7063 | [9 empty] | 131.9226 | 197.8839 | 138.5187 | 114.7726 | 89.0477 | 23.9161 | HB 60-180 |  | 1.7e-05 | 121.7747 | 385 | 1000 | 250 | SI | C10100OFECOPPER | Representative grade; verify governing ASTM/AMS/EN/ISO specification. | Isotropic | Curated engineering reference values; see Sources tab | Starter / Typical | Typical engineering reference value; verify against the governing specification, condition, temperature and test method before release.
NX00100297 | d094ccf3-7d4b-4fbb-b813-d509ed35aa2f | Copper Alloys | C10200 OF copper — typical reference properties at approximately 20 °C. Not a certified material specification. | A | Active | 2026-08-31 | C10200 OF copper | Copper Alloys |  | 20 | 0.34 | 110517.1285 | 41237.7345 | 115122.0088 | 8539.9599 | [9 empty] | 130.6112 | 195.9167 | 137.1417 | 113.6317 | 88.1625 | 25.9299 | HB 60-180 |  | 1.7e-05 | 120.5641 | 385 | 1000 | 250 | SI | C10200OFCOPPER | Representative grade; verify governing ASTM/AMS/EN/ISO specification. | Isotropic | Curated engineering reference values; see Sources tab | Starter / Typical | Typical engineering reference value; verify against the governing specification, condition, temperature and test method before release.
NX00100298 | a5af5b16-9aa9-4eca-b1b1-e924b8edde75 | Copper Alloys | C11000 ETP copper — typical reference properties at approximately 20 °C. Not a certified material specification. | A | Active | 2026-08-31 | C11000 ETP copper | Copper Alloys |  | 20 | 0.34 | 108771.0552 | 40586.2146 | 113303.1825 | 8405.0361 | [9 empty] | 128.5476 | 192.8214 | 134.975 | 111.8364 | 86.7696 | 22.2302 | HB 60-180 |  | 1.7e-05 | 118.6593 | 385 | 1000 | 250 | SI | C11000ETPCOPPER | Representative grade; verify governing ASTM/AMS/EN/ISO specification. | Isotropic | Curated engineering reference values; see Sources tab | Starter / Typical | Typical engineering reference value; verify against the governing specification, condition, temperature and test method before release.
NX00100299 | 7c008845-bde0-44f3-8bf3-b3d16376617a | Copper Alloys | C12200 copper tube — typical reference properties at approximately 20 °C. Not a certified material specification. | A | Active | 2026-08-31 | C12200 copper tube | Copper Alloys |  | 20 | 0.34 | 108249.9999 | 40391.791 | 112760.4165 | 8364.7727 | [9 empty] | 196.8182 | 295.2273 | 206.6591 | 171.2318 | 132.8523 | 25.0302 | HB 60-180 |  | 1.7e-05 | 118.0909 | 385 | 1000 | 250 | SI | C12200COPPERTUBE | Representative grade; verify governing ASTM/AMS/EN/ISO specification. | Isotropic | Curated engineering reference values; see Sources tab | Starter / Typical | Typical engineering reference value; verify against the governing specification, condition, temperature and test method before release.
NX00100300 | f2eec924-7472-4dec-beaa-cc105b3dcdff | Copper Alloys | C14500 tellurium copper — typical reference properties at approximately 20 °C. Not a certified material specification. | A | Active | 2026-08-31 | C14500 tellurium copper | Copper Alloys |  | 20 | 0.34 | 110635.2739 | 41281.8186 | 115245.077 | 8549.0893 | [9 empty] | 201.155 | 301.7326 | 211.2128 | 175.0049 | 135.7797 | 26.0938 | HB 60-180 |  | 1.7e-05 | 120.693 | 385 | 1000 | 250 | SI | C14500TELLURIUMC | Representative grade; verify governing ASTM/AMS/EN/ISO specification. | Isotropic | Curated engineering reference values; see Sources tab | Starter / Typical | Typical engineering reference value; verify against the governing specification, condition, temperature and test method before release.
NX00100301 | 01cc427f-d1c5-472c-8b8a-440412403382 | Copper Alloys | C14700 copper — typical reference properties at approximately 20 °C. Not a certified material specification. | A | Active | 2026-08-31 | C14700 copper | Copper Alloys |  | 20 | 0.34 | 113050.9231 | 42183.1802 | 117761.3782 | 8735.7531 | [9 empty] | 205.5471 | 308.3207 | 215.8245 | 178.826 | 138.7443 | 26.2737 | HB 60-180 |  | 1.7e-05 | 123.3283 | 385 | 1000 | 250 | SI | C14700COPPER | Representative grade; verify governing ASTM/AMS/EN/ISO specification. | Isotropic | Curated engineering reference values; see Sources tab | Starter / Typical | Typical engineering reference value; verify against the governing specification, condition, temperature and test method before release.
NX00100302 | 18391171-9221-4a23-bbb5-78598957f060 | Copper Alloys | C17200 beryllium copper — typical reference properties at approximately 20 °C. Not a certified material specification. | A | Active | 2026-08-31 | C17200 beryllium copper | Copper Alloys |  | 20 | 0.34 | 110202.0751 | 41120.1773 | 114793.8282 | 8515.6149 | [9 empty] | 440.8083 | 661.2125 | 462.8487 | 383.5032 | 297.5456 | 28.0622 | HB 60-180 |  | 1.7e-05 | 120.2204 | 385 | 1000 | 250 | SI | C17200BERYLLIUMC | Representative grade; verify governing ASTM/AMS/EN/ISO specification. | Isotropic | Curated engineering reference values; see Sources tab | Starter / Typical | Typical engineering reference value; verify against the governing specification, condition, temperature and test method before release.
NX00100303 | 31ee7d8d-0c9d-470b-941a-1fba4abcc2e0 | Copper Alloys | C17500 beryllium copper — typical reference properties at approximately 20 °C. Not a certified material specification. | A | Active | 2026-08-31 | C17500 beryllium copper | Copper Alloys |  | 20 | 0.34 | 107968.8849 | 40286.8974 | 112467.5885 | 8343.0502 | [9 empty] | 431.8755 | 647.8133 | 453.4693 | 375.7317 | 291.516 | 24.2392 | HB 60-180 |  | 1.7e-05 | 117.7842 | 385 | 1000 | 250 | SI | C17500BERYLLIUMC | Representative grade; verify governing ASTM/AMS/EN/ISO specification. | Isotropic | Curated engineering reference values; see Sources tab | Starter / Typical | Typical engineering reference value; verify against the governing specification, condition, temperature and test method before release.
NX00100304 | eec274da-8084-4c31-93b6-f245a79aede8 | Copper Alloys | C17510 beryllium copper — typical reference properties at approximately 20 °C. Not a certified material specification. | A | Active | 2026-08-31 | C17510 beryllium copper | Copper Alloys |  | 20 | 0.34 | 112494.8287 | 41975.6824 | 117182.1132 | 8692.7822 | [9 empty] | 449.9793 | 674.969 | 472.4783 | 391.482 | 303.736 | 26.0517 | HB 60-180 |  | 1.7e-05 | 122.7216 | 385 | 1000 | 250 | SI | C17510BERYLLIUMC | Representative grade; verify governing ASTM/AMS/EN/ISO specification. | Isotropic | Curated engineering reference values; see Sources tab | Starter / Typical | Typical engineering reference value; verify against the governing specification, condition, temperature and test method before release.
NX00100305 | aeb01875-9f52-4a76-85ac-31f6592bd741 | Copper Alloys | C18150 chromium copper — typical reference properties at approximately 20 °C. Not a certified material specification. | A | Active | 2026-08-31 | C18150 chromium copper | Copper Alloys |  | 20 | 0.34 | 112105.6256 | 41830.4573 | 116776.6933 | 8662.7074 | [9 empty] | 203.8284 | 305.7426 | 214.0198 | 177.3307 | 137.5842 | 22.6214 | HB 60-180 |  | 1.7e-05 | 122.297 | 385 | 1000 | 250 | SI | C18150CHROMIUMCO | Representative grade; verify governing ASTM/AMS/EN/ISO specification. | Isotropic | Curated engineering reference values; see Sources tab | Starter / Typical | Typical engineering reference value; verify against the governing specification, condition, temperature and test method before release.
NX00100306 | ac20a282-c394-4b36-9f3e-44b2753e1b8a | Copper Alloys | C18200 chromium copper — typical reference properties at approximately 20 °C. Not a certified material specification. | A | Active | 2026-08-31 | C18200 chromium copper | Copper Alloys |  | 20 | 0.34 | 106140.6047 | 39604.7032 | 110563.1299 | 8201.774 | [9 empty] | 192.9829 | 289.4744 | 202.6321 | 167.8951 | 130.2635 | 23.0581 | HB 60-180 |  | 1.7e-05 | 115.7898 | 385 | 1000 | 250 | SI | C18200CHROMIUMCO | Representative grade; verify governing ASTM/AMS/EN/ISO specification. | Isotropic | Curated engineering reference values; see Sources tab | Starter / Typical | Typical engineering reference value; verify against the governing specification, condition, temperature and test method before release.
NX00100307 | a5652a13-8ad0-4b26-8929-8cf22ea38abd | Copper Alloys | C18400 chromium copper — typical reference properties at approximately 20 °C. Not a certified material specification. | A | Active | 2026-08-31 | C18400 chromium copper | Copper Alloys |  | 20 | 0.34 | 110273.0716 | 41146.6685 | 114867.7829 | 8521.101 | [9 empty] | 200.4965 | 300.7447 | 210.5213 | 174.4319 | 135.3351 | 22.0122 | HB 60-180 |  | 1.7e-05 | 120.2979 | 385 | 1000 | 250 | SI | C18400CHROMIUMCO | Representative grade; verify governing ASTM/AMS/EN/ISO specification. | Isotropic | Curated engineering reference values; see Sources tab | Starter / Typical | Typical engineering reference value; verify against the governing specification, condition, temperature and test method before release.
NX00100308 | 80dc5665-a6fa-4c80-a308-361133f45495 | Copper Alloys | C19400 copper alloy — typical reference properties at approximately 20 °C. Not a certified material specification. | A | Active | 2026-08-31 | C19400 copper alloy | Copper Alloys |  | 20 | 0.34 | 115101.0593 | 42948.1564 | 119896.9367 | 8894.1728 | [9 empty] | 209.2747 | 313.912 | 219.7384 | 182.0689 | 141.2604 | 26.7774 | HB 60-180 |  | 1.7e-05 | 125.5648 | 385 | 1000 | 250 | SI | C19400COPPERALLO | Representative grade; verify governing ASTM/AMS/EN/ISO specification. | Isotropic | Curated engineering reference values; see Sources tab | Starter / Typical | Typical engineering reference value; verify against the governing specification, condition, temperature and test method before release.
NX00100309 | 1683bfc1-b6df-45e6-8660-693d36b7880c | Copper Alloys | C26000 cartridge brass — typical reference properties at approximately 20 °C. Not a certified material specification. | A | Active | 2026-08-31 | C26000 cartridge brass | Copper Alloys |  | 20 | 0.34 | 110996.8578 | 41416.738 | 115621.7268 | 8577.0299 | [9 empty] | 201.8125 | 302.7187 | 211.9031 | 175.5768 | 136.2234 | 26.4245 | HB 60-180 |  | 1.7e-05 | 121.0875 | 385 | 1000 | 250 | SI | C26000CARTRIDGEB | Representative grade; verify governing ASTM/AMS/EN/ISO specification. | Isotropic | Curated engineering reference values; see Sources tab | Starter / Typical | Typical engineering reference value; verify against the governing specification, condition, temperature and test method before release.
NX00100310 | 183553db-2182-49ff-988d-6c828cc6aca0 | Copper Alloys | C27000 yellow brass — typical reference properties at approximately 20 °C. Not a certified material specification. | A | Active | 2026-08-31 | C27000 yellow brass | Copper Alloys |  | 20 | 0.34 | 105377.8231 | 39320.0832 | 109768.5657 | 8142.8318 | [9 empty] | 191.596 | 287.3941 | 201.1758 | 166.6886 | 129.3273 | 25.5954 | HB 60-180 |  | 1.7e-05 | 114.9576 | 385 | 1000 | 250 | SI | C27000YELLOWBRAS | Representative grade; verify governing ASTM/AMS/EN/ISO specification. | Isotropic | Curated engineering reference values; see Sources tab | Starter / Typical | Typical engineering reference value; verify against the governing specification, condition, temperature and test method before release.
NX00100311 | de068eb8-eb97-4ea6-9887-9ba541f27f50 | Copper Alloys | C36000 free-cutting brass — typical reference properties at approximately 20 °C. Not a certified material specification. | A | Active | 2026-08-31 | C36000 free-cutting brass | Copper Alloys |  | 20 | 0.34 | 114315.9282 | 42655.1971 | 119079.0918 | 8833.5035 | [9 empty] | 207.8471 | 311.7707 | 218.2395 | 180.827 | 140.2968 | 26.7406 | HB 60-180 |  | 1.7e-05 | 124.7083 | 385 | 1000 | 250 | SI | C36000FREECUTTIN | Representative grade; verify governing ASTM/AMS/EN/ISO specification. | Isotropic | Curated engineering reference values; see Sources tab | Starter / Typical | Typical engineering reference value; verify against the governing specification, condition, temperature and test method before release.
NX00100312 | c011388c-5cf4-4b80-bb03-c38d4e2a169f | Copper Alloys | C46400 naval brass — typical reference properties at approximately 20 °C. Not a certified material specification. | A | Active | 2026-08-31 | C46400 naval brass | Copper Alloys |  | 20 | 0.34 | 112417.2157 | 41946.7223 | 117101.2664 | 8686.7849 | [9 empty] | 204.3949 | 306.5924 | 214.6147 | 177.8236 | 137.9666 | 26.073 | HB 60-180 |  | 1.7e-05 | 122.637 | 385 | 1000 | 250 | SI | C46400NAVALBRASS | Representative grade; verify governing ASTM/AMS/EN/ISO specification. | Isotropic | Curated engineering reference values; see Sources tab | Starter / Typical | Typical engineering reference value; verify against the governing specification, condition, temperature and test method before release.
NX00100313 | 57142970-8dfe-4056-8619-d8f3e4d906ed | Copper Alloys | C51000 phosphor bronze — typical reference properties at approximately 20 °C. Not a certified material specification. | A | Active | 2026-08-31 | C51000 phosphor bronze | Copper Alloys |  | 20 | 0.34 | 105009.2783 | 39182.5665 | 109384.6649 | 8114.3533 | [9 empty] | 190.926 | 286.3889 | 200.4723 | 166.1056 | 128.875 | 28.1156 | HB 60-180 |  | 1.7e-05 | 114.5556 | 385 | 1000 | 250 | SI | C51000PHOSPHORBR | Representative grade; verify governing ASTM/AMS/EN/ISO specification. | Isotropic | Curated engineering reference values; see Sources tab | Starter / Typical | Typical engineering reference value; verify against the governing specification, condition, temperature and test method before release.
NX00100314 | 704611ca-6da4-4819-a8a5-990c2af2c6d2 | Copper Alloys | C52100 phosphor bronze — typical reference properties at approximately 20 °C. Not a certified material specification. | A | Active | 2026-08-31 | C52100 phosphor bronze | Copper Alloys |  | 20 | 0.34 | 105310.7992 | 39295.0743 | 109698.7491 | 8137.6527 | [9 empty] | 191.4742 | 287.2113 | 201.0479 | 166.5825 | 129.2451 | 22.7169 | HB 60-180 |  | 1.7e-05 | 114.8845 | 385 | 1000 | 250 | SI | C52100PHOSPHORBR | Representative grade; verify governing ASTM/AMS/EN/ISO specification. | Isotropic | Curated engineering reference values; see Sources tab | Starter / Typical | Typical engineering reference value; verify against the governing specification, condition, temperature and test method before release.
NX00100315 | 9712997b-7a2f-4d1d-b12d-5770ab7f8154 | Copper Alloys | C54400 free-cutting phosphor bronze — typical reference properties at approximately 20 °C. Not a certified material specification. | A | Active | 2026-08-31 | C54400 free-cutting phosphor bronze | Copper Alloys |  | 20 | 0.34 | 109417.6177 | 40827.4693 | 113976.6851 | 8454.9977 | [9 empty] | 198.9411 | 298.4117 | 208.8882 | 173.0788 | 134.2853 | 23.196 | HB 60-180 |  | 1.7e-05 | 119.3647 | 385 | 1000 | 250 | SI | C54400FREECUTTIN | Representative grade; verify governing ASTM/AMS/EN/ISO specification. | Isotropic | Curated engineering reference values; see Sources tab | Starter / Typical | Typical engineering reference value; verify against the governing specification, condition, temperature and test method before release.
NX00100316 | 57441245-5ccc-4222-b36b-efecd3826bc2 | Copper Alloys | C63000 aluminum bronze — typical reference properties at approximately 20 °C. Not a certified material specification. | A | Active | 2026-08-31 | C63000 aluminum bronze | Copper Alloys |  | 20 | 0.34 | 106821.1164 | 39858.6255 | 111271.9962 | 8254.359 | [9 empty] | 291.3303 | 436.9955 | 305.8968 | 253.4574 | 196.648 | 26.1179 | HB 60-180 |  | 1.7e-05 | 116.5321 | 385 | 1000 | 250 | SI | C63000ALUMINUMBR | Representative grade; verify governing ASTM/AMS/EN/ISO specification. | Isotropic | Curated engineering reference values; see Sources tab | Starter / Typical | Typical engineering reference value; verify against the governing specification, condition, temperature and test method before release.
NX00100317 | 0051927a-397c-45dc-a396-508847a1fdd6 | Copper Alloys | C63200 aluminum bronze — typical reference properties at approximately 20 °C. Not a certified material specification. | A | Active | 2026-08-31 | C63200 aluminum bronze | Copper Alloys |  | 20 | 0.34 | 105185.9141 | 39248.4754 | 109568.6605 | 8128.0024 | [9 empty] | 286.8707 | 430.306 | 301.2142 | 249.5775 | 193.6377 | 28.0728 | HB 60-180 |  | 1.7e-05 | 114.7483 | 385 | 1000 | 250 | SI | C63200ALUMINUMBR | Representative grade; verify governing ASTM/AMS/EN/ISO specification. | Isotropic | Curated engineering reference values; see Sources tab | Starter / Typical | Typical engineering reference value; verify against the governing specification, condition, temperature and test method before release.
NX00100318 | 95d45b46-796d-40d1-ac5b-fc60b44432d2 | Copper Alloys | C95400 aluminum bronze — typical reference properties at approximately 20 °C. Not a certified material specification. | A | Active | 2026-08-31 | C95400 aluminum bronze | Copper Alloys |  | 20 | 0.34 | 107043.4663 | 39941.5919 | 111503.6107 | 8271.5406 | [9 empty] | 291.9367 | 437.9051 | 306.5336 | 253.985 | 197.0573 | 27.7978 | HB 60-180 |  | 1.7e-05 | 116.7747 | 385 | 1000 | 250 | SI | C95400ALUMINUMBR | Representative grade; verify governing ASTM/AMS/EN/ISO specification. | Isotropic | Curated engineering reference values; see Sources tab | Starter / Typical | Typical engineering reference value; verify against the governing specification, condition, temperature and test method before release.
NX00100319 | b7688d0f-89e4-4e62-942f-19b6425028f2 | Copper Alloys | C95500 aluminum bronze — typical reference properties at approximately 20 °C. Not a certified material specification. | A | Active | 2026-08-31 | C95500 aluminum bronze | Copper Alloys |  | 20 | 0.34 | 105310.7992 | 39295.0743 | 109698.7491 | 8137.6527 | [9 empty] | 287.2113 | 430.8169 | 301.5718 | 249.8738 | 193.8676 | 22.7169 | HB 60-180 |  | 1.7e-05 | 114.8845 | 385 | 1000 | 250 | SI | C95500ALUMINUMBR | Representative grade; verify governing ASTM/AMS/EN/ISO specification. | Isotropic | Curated engineering reference values; see Sources tab | Starter / Typical | Typical engineering reference value; verify against the governing specification, condition, temperature and test method before release.
NX00100320 | b411811b-85ef-4dae-9682-d7fef41df2be | Copper Alloys | C93200 bearing bronze — typical reference properties at approximately 20 °C. Not a certified material specification. | A | Active | 2026-08-31 | C93200 bearing bronze | Copper Alloys |  | 20 | 0.34 | 104770.7944 | 39093.58 | 109136.2442 | 8095.925 | [9 empty] | 190.4924 | 285.7385 | 200.017 | 165.7283 | 128.5823 | 25.1235 | HB 60-180 |  | 1.7e-05 | 114.2954 | 385 | 1000 | 250 | SI | C93200BEARINGBRO | Representative grade; verify governing ASTM/AMS/EN/ISO specification. | Isotropic | Curated engineering reference values; see Sources tab | Starter / Typical | Typical engineering reference value; verify against the governing specification, condition, temperature and test method before release.
NX00100321 | 9291b509-26aa-4d2e-b0de-3b899303ba12 | Copper Alloys | C86300 manganese bronze — typical reference properties at approximately 20 °C. Not a certified material specification. | A | Active | 2026-08-31 | C86300 manganese bronze | Copper Alloys |  | 20 | 0.34 | 114991.1015 | 42907.1274 | 119782.3974 | 8885.676 | [9 empty] | 209.0747 | 313.6121 | 219.5285 | 181.895 | 141.1254 | 24.7957 | HB 60-180 |  | 1.7e-05 | 125.4448 | 385 | 1000 | 250 | SI | C86300MANGANESEB | Representative grade; verify governing ASTM/AMS/EN/ISO specification. | Isotropic | Curated engineering reference values; see Sources tab | Starter / Typical | Typical engineering reference value; verify against the governing specification, condition, temperature and test method before release.
NX00100322 | 95d38d22-9dd9-447d-9ad2-9711224a7868 | Copper Alloys | C90500 tin bronze — typical reference properties at approximately 20 °C. Not a certified material specification. | A | Active | 2026-08-31 | C90500 tin bronze | Copper Alloys |  | 20 | 0.34 | 112241.4104 | 41881.1233 | 116918.1358 | 8673.1999 | [9 empty] | 204.0753 | 306.1129 | 214.2791 | 177.5455 | 137.7508 | 22.018 | HB 60-180 |  | 1.7e-05 | 122.4452 | 385 | 1000 | 250 | SI | C90500TINBRONZE | Representative grade; verify governing ASTM/AMS/EN/ISO specification. | Isotropic | Curated engineering reference values; see Sources tab | Starter / Typical | Typical engineering reference value; verify against the governing specification, condition, temperature and test method before release.
NX00100323 | c03bde5f-564e-40a5-b404-b2d862909e05 | Copper Alloys | C90700 tin bronze — typical reference properties at approximately 20 °C. Not a certified material specification. | A | Active | 2026-08-31 | C90700 tin bronze | Copper Alloys |  | 20 | 0.34 | 104635.7929 | 39043.2063 | 108995.6176 | 8085.4931 | [9 empty] | 190.2469 | 285.3703 | 199.7592 | 165.5148 | 128.4167 | 28.2742 | HB 60-180 |  | 1.7e-05 | 114.1481 | 385 | 1000 | 250 | SI | C90700TINBRONZE | Representative grade; verify governing ASTM/AMS/EN/ISO specification. | Isotropic | Curated engineering reference values; see Sources tab | Starter / Typical | Typical engineering reference value; verify against the governing specification, condition, temperature and test method before release.
NX00100324 | 85f71ba2-5992-413d-8931-6a820ec75a98 | Copper Alloys | C92200 tin bronze — typical reference properties at approximately 20 °C. Not a certified material specification. | A | Active | 2026-08-31 | C92200 tin bronze | Copper Alloys |  | 20 | 0.34 | 111853.2973 | 41736.305 | 116513.8514 | 8643.2093 | [9 empty] | 203.3696 | 305.0544 | 213.5381 | 176.9316 | 137.2745 | 23.7414 | HB 60-180 |  | 1.7e-05 | 122.0218 | 385 | 1000 | 250 | SI | C92200TINBRONZE | Representative grade; verify governing ASTM/AMS/EN/ISO specification. | Isotropic | Curated engineering reference values; see Sources tab | Starter / Typical | Typical engineering reference value; verify against the governing specification, condition, temperature and test method before release.
NX00100325 | ef211f6c-abff-4729-a370-edc6cd17f63a | Copper Alloys | C95410 aluminum bronze — typical reference properties at approximately 20 °C. Not a certified material specification. | A | Active | 2026-08-31 | C95410 aluminum bronze | Copper Alloys |  | 20 | 0.34 | 105310.7992 | 39295.0743 | 109698.7491 | 8137.6527 | [9 empty] | 287.2113 | 430.8169 | 301.5718 | 249.8738 | 193.8676 | 22.7169 | HB 60-180 |  | 1.7e-05 | 114.8845 | 385 | 1000 | 250 | SI | C95410ALUMINUMBR | Representative grade; verify governing ASTM/AMS/EN/ISO specification. | Isotropic | Curated engineering reference values; see Sources tab | Starter / Typical | Typical engineering reference value; verify against the governing specification, condition, temperature and test method before release.
NX00100326 | 5614136c-58bf-4aff-ab4c-d51c7974c618 | Copper Alloys | C99700 aluminum bronze — typical reference properties at approximately 20 °C. Not a certified material specification. | A | Active | 2026-08-31 | C99700 aluminum bronze | Copper Alloys |  | 20 | 0.34 | 114482.4734 | 42717.3408 | 119252.5764 | 8846.3729 | [9 empty] | 312.2249 | 468.3374 | 327.8362 | 271.6357 | 210.7518 | 26.6991 | HB 60-180 |  | 1.7e-05 | 124.89 | 385 | 1000 | 250 | SI | C99700ALUMINUMBR | Representative grade; verify governing ASTM/AMS/EN/ISO specification. | Isotropic | Curated engineering reference values; see Sources tab | Starter / Typical | Typical engineering reference value; verify against the governing specification, condition, temperature and test method before release.
NX00100327 | 91e49660-f2b0-4480-be69-384e220a4047 | Copper Alloys | CuCr1 copper chromium — typical reference properties at approximately 20 °C. Not a certified material specification. | A | Active | 2026-08-31 | CuCr1 copper chromium | Copper Alloys |  | 20 | 0.34 | 112441.7402 | 41955.8732 | 117126.8127 | 8688.6799 | [9 empty] | 204.4395 | 306.6593 | 214.6615 | 177.8624 | 137.9967 | 24.6584 | HB 60-180 |  | 1.7e-05 | 122.6637 | 385 | 1000 | 250 | SI | CUCR1COPPERCHROM | Representative grade; verify governing ASTM/AMS/EN/ISO specification. | Isotropic | Curated engineering reference values; see Sources tab | Starter / Typical | Typical engineering reference value; verify against the governing specification, condition, temperature and test method before release.
NX00100328 | ce6d164a-df06-48fa-b587-1bd50e1ca8f8 | Copper Alloys | CuCrZr copper chromium zirconium — typical reference properties at approximately 20 °C. Not a certified material specification. | A | Active | 2026-08-31 | CuCrZr copper chromium zirconium | Copper Alloys |  | 20 | 0.34 | 105036.5985 | 39192.7606 | 109413.1234 | 8116.4644 | [9 empty] | 190.9756 | 286.4635 | 200.5244 | 166.1488 | 128.9086 | 23.7883 | HB 60-180 |  | 1.7e-05 | 114.5854 | 385 | 1000 | 250 | SI | CUCRZRCOPPERCHRO | Representative grade; verify governing ASTM/AMS/EN/ISO specification. | Isotropic | Curated engineering reference values; see Sources tab | Starter / Typical | Typical engineering reference value; verify against the governing specification, condition, temperature and test method before release.
NX00100329 | c8f50da8-888d-44f9-8e93-f233ed080689 | Copper Alloys | CuNi2Si copper nickel silicon — typical reference properties at approximately 20 °C. Not a certified material specification. | A | Active | 2026-08-31 | CuNi2Si copper nickel silicon | Copper Alloys |  | 20 | 0.34 | 112410.2798 | 41944.1343 | 117094.0415 | 8686.2489 | [9 empty] | 204.3823 | 306.5735 | 214.6014 | 177.8126 | 137.9581 | 23.8349 | HB 60-180 |  | 1.7e-05 | 122.6294 | 385 | 1000 | 250 | SI | CUNI2SICOPPERNIC | Representative grade; verify governing ASTM/AMS/EN/ISO specification. | Isotropic | Curated engineering reference values; see Sources tab | Starter / Typical | Typical engineering reference value; verify against the governing specification, condition, temperature and test method before release.
NX00100330 | 560a94c8-ce57-43f6-bc05-c3e8606178d4 | Copper Alloys | CuNi10 copper nickel — typical reference properties at approximately 20 °C. Not a certified material specification. | A | Active | 2026-08-31 | CuNi10 copper nickel | Copper Alloys |  | 20 | 0.34 | 110549.0673 | 41249.652 | 115155.2785 | 8542.4279 | [9 empty] | 200.9983 | 301.4975 | 211.0482 | 174.8685 | 135.6739 | 26.2082 | HB 60-180 |  | 1.7e-05 | 120.599 | 385 | 1000 | 250 | SI | CUNI10COPPERNICK | Representative grade; verify governing ASTM/AMS/EN/ISO specification. | Isotropic | Curated engineering reference values; see Sources tab | Starter / Typical | Typical engineering reference value; verify against the governing specification, condition, temperature and test method before release.
NX00100331 | 55d70af7-2d2f-4f67-ba0d-b8cf47cfd674 | Copper Alloys | CuNi30 copper nickel — typical reference properties at approximately 20 °C. Not a certified material specification. | A | Active | 2026-08-31 | CuNi30 copper nickel | Copper Alloys |  | 20 | 0.34 | 112797.612 | 42088.6612 | 117497.5125 | 8716.1791 | [9 empty] | 205.0866 | 307.6299 | 215.3409 | 178.4253 | 138.4334 | 28.591 | HB 60-180 |  | 1.7e-05 | 123.0519 | 385 | 1000 | 250 | SI | CUNI30COPPERNICK | Representative grade; verify governing ASTM/AMS/EN/ISO specification. | Isotropic | Curated engineering reference values; see Sources tab | Starter / Typical | Typical engineering reference value; verify against the governing specification, condition, temperature and test method before release.
NX00100332 | 52b4e3d9-477d-487d-b8e6-55b4d73152d0 | Copper Alloys | CuZn37 brass — typical reference properties at approximately 20 °C. Not a certified material specification. | A | Active | 2026-08-31 | CuZn37 brass | Copper Alloys |  | 20 | 0.34 | 110373.3215 | 41184.0752 | 114972.2099 | 8528.8476 | [9 empty] | 200.6788 | 301.0181 | 210.7127 | 174.5905 | 135.4582 | 23.7049 | HB 60-180 |  | 1.7e-05 | 120.4073 | 385 | 1000 | 250 | SI | CUZN37BRASS | Representative grade; verify governing ASTM/AMS/EN/ISO specification. | Isotropic | Curated engineering reference values; see Sources tab | Starter / Typical | Typical engineering reference value; verify against the governing specification, condition, temperature and test method before release.
NX00100333 | d2a4120b-2442-4117-b61d-330d10a709de | Copper Alloys | CuZn40 brass — typical reference properties at approximately 20 °C. Not a certified material specification. | A | Active | 2026-08-31 | CuZn40 brass | Copper Alloys |  | 20 | 0.34 | 105449.3212 | 39346.7617 | 109843.043 | 8148.3566 | [9 empty] | 191.726 | 287.5891 | 201.3123 | 166.8017 | 129.4151 | 23.8609 | HB 60-180 |  | 1.7e-05 | 115.0356 | 385 | 1000 | 250 | SI | CUZN40BRASS | Representative grade; verify governing ASTM/AMS/EN/ISO specification. | Isotropic | Curated engineering reference values; see Sources tab | Starter / Typical | Typical engineering reference value; verify against the governing specification, condition, temperature and test method before release.
NX00100334 | c8d95693-3fb4-4770-a120-7b9eeacbcc93 | Copper Alloys | CuSn6 phosphor bronze — typical reference properties at approximately 20 °C. Not a certified material specification. | A | Active | 2026-08-31 | CuSn6 phosphor bronze | Copper Alloys |  | 20 | 0.34 | 105349.0373 | 39309.3423 | 109738.5805 | 8140.6074 | [9 empty] | 191.5437 | 287.3156 | 201.1209 | 166.643 | 129.292 | 23.9486 | HB 60-180 |  | 1.7e-05 | 114.9262 | 385 | 1000 | 250 | SI | CUSN6PHOSPHORBRO | Representative grade; verify governing ASTM/AMS/EN/ISO specification. | Isotropic | Curated engineering reference values; see Sources tab | Starter / Typical | Typical engineering reference value; verify against the governing specification, condition, temperature and test method before release.
NX00100335 | f1a416d3-c15e-4526-99c7-6c0a3d6e5684 | Copper Alloys | CuSn8 phosphor bronze — typical reference properties at approximately 20 °C. Not a certified material specification. | A | Active | 2026-08-31 | CuSn8 phosphor bronze | Copper Alloys |  | 20 | 0.34 | 114152.5377 | 42594.2305 | 118908.8935 | 8820.8779 | [9 empty] | 207.5501 | 311.3251 | 217.9276 | 180.5686 | 140.0963 | 21.6685 | HB 60-180 |  | 1.7e-05 | 124.53 | 385 | 1000 | 250 | SI | CUSN8PHOSPHORBRO | Representative grade; verify governing ASTM/AMS/EN/ISO specification. | Isotropic | Curated engineering reference values; see Sources tab | Starter / Typical | Typical engineering reference value; verify against the governing specification, condition, temperature and test method before release.
NX00100336 | 9c70ce11-ad6a-4858-bc90-71c96fd54f58 | Copper Alloys | CuSn12 tin bronze — typical reference properties at approximately 20 °C. Not a certified material specification. | A | Active | 2026-08-31 | CuSn12 tin bronze | Copper Alloys |  | 20 | 0.34 | 111345.21 | 41546.7201 | 115984.5937 | 8603.948 | [9 empty] | 202.4458 | 303.6688 | 212.5681 | 176.1279 | 136.6509 | 25.2868 | HB 60-180 |  | 1.7e-05 | 121.4675 | 385 | 1000 | 250 | SI | CUSN12TINBRONZE | Representative grade; verify governing ASTM/AMS/EN/ISO specification. | Isotropic | Curated engineering reference values; see Sources tab | Starter / Typical | Typical engineering reference value; verify against the governing specification, condition, temperature and test method before release.
NX00100337 | 3c2d4bdb-9a7d-4bc2-a0a5-e7516365e5d8 | Copper Alloys | CuAl10Fe5Ni5 bronze — typical reference properties at approximately 20 °C. Not a certified material specification. | A | Active | 2026-08-31 | CuAl10Fe5Ni5 bronze | Copper Alloys |  | 20 | 0.34 | 113386.396 | 42308.3567 | 118110.8291 | 8761.6761 | [9 empty] | 206.1571 | 309.2356 | 216.4649 | 179.3567 | 139.156 | 23.5654 | HB 60-180 |  | 1.7e-05 | 123.6943 | 385 | 1000 | 250 | SI | CUAL10FE5NI5BRON | Representative grade; verify governing ASTM/AMS/EN/ISO specification. | Isotropic | Curated engineering reference values; see Sources tab | Starter / Typical | Typical engineering reference value; verify against the governing specification, condition, temperature and test method before release.
NX00100338 | 04160fda-c1bf-44b8-8424-b3011c648518 | Copper Alloys | CuAl9Ni5Fe4 bronze — typical reference properties at approximately 20 °C. Not a certified material specification. | A | Active | 2026-08-31 | CuAl9Ni5Fe4 bronze | Copper Alloys |  | 20 | 0.34 | 112776.1476 | 42080.6521 | 117475.1538 | 8714.5205 | [9 empty] | 205.0475 | 307.5713 | 215.2999 | 178.3914 | 138.4071 | 26.8986 | HB 60-180 |  | 1.7e-05 | 123.0285 | 385 | 1000 | 250 | SI | CUAL9NI5FE4BRONZ | Representative grade; verify governing ASTM/AMS/EN/ISO specification. | Isotropic | Curated engineering reference values; see Sources tab | Starter / Typical | Typical engineering reference value; verify against the governing specification, condition, temperature and test method before release.
NX00100339 | 01a0dceb-2462-47a2-a231-ddf6e6eefbc0 | Copper Alloys | CuBe2 solution treated — typical reference properties at approximately 20 °C. Not a certified material specification. | A | Active | 2026-08-31 | CuBe2 solution treated | Copper Alloys |  | 20 | 0.34 | 113058.3389 | 42185.9473 | 117769.103 | 8736.3262 | [9 empty] | 205.5606 | 308.3409 | 215.8386 | 178.8377 | 138.7534 | 25.0697 | HB 60-180 |  | 1.7e-05 | 123.3364 | 385 | 1000 | 250 | SI | CUBE2SOLUTIONTRE | Representative grade; verify governing ASTM/AMS/EN/ISO specification. | Isotropic | Curated engineering reference values; see Sources tab | Starter / Typical | Typical engineering reference value; verify against the governing specification, condition, temperature and test method before release.
NX00100340 | da55667f-e91d-49d4-b3cf-6bba752d1b9a | Copper Alloys | CuBe2 aged — typical reference properties at approximately 20 °C. Not a certified material specification. | A | Active | 2026-08-31 | CuBe2 aged | Copper Alloys |  | 20 | 0.34 | 107749.4384 | 40205.0143 | 112238.9984 | 8326.093 | [9 empty] | 195.9081 | 293.8621 | 205.7035 | 170.44 | 132.2379 | 22.72 | HB 60-180 |  | 1.7e-05 | 117.5448 | 385 | 1000 | 250 | SI | CUBE2AGED | Representative grade; verify governing ASTM/AMS/EN/ISO specification. | Isotropic | Curated engineering reference values; see Sources tab | Starter / Typical | Typical engineering reference value; verify against the governing specification, condition, temperature and test method before release.
NX00100341 | 26597560-5b36-498f-a095-aa9f19503d90 | Copper Alloys | CuNi18Zn20 nickel silver — typical reference properties at approximately 20 °C. Not a certified material specification. | A | Active | 2026-08-31 | CuNi18Zn20 nickel silver | Copper Alloys |  | 20 | 0.34 | 107945.9394 | 40278.3356 | 112443.6869 | 8341.2771 | [9 empty] | 196.2653 | 294.398 | 206.0786 | 170.7508 | 132.4791 | 27.0201 | HB 60-180 |  | 1.7e-05 | 117.7592 | 385 | 1000 | 250 | SI | CUNI18ZN20NICKEL | Representative grade; verify governing ASTM/AMS/EN/ISO specification. | Isotropic | Curated engineering reference values; see Sources tab | Starter / Typical | Typical engineering reference value; verify against the governing specification, condition, temperature and test method before release.
NX00100342 | 84bcd40a-f208-4506-a3ca-05ed400051bb | Copper Alloys | CuNi12Zn24 nickel silver — typical reference properties at approximately 20 °C. Not a certified material specification. | A | Active | 2026-08-31 | CuNi12Zn24 nickel silver | Copper Alloys |  | 20 | 0.34 | 112245.5305 | 41882.6606 | 116922.4276 | 8673.5183 | [9 empty] | 204.0828 | 306.1242 | 214.2869 | 177.552 | 137.7559 | 24.3479 | HB 60-180 |  | 1.7e-05 | 122.4497 | 385 | 1000 | 250 | SI | CUNI12ZN24NICKEL | Representative grade; verify governing ASTM/AMS/EN/ISO specification. | Isotropic | Curated engineering reference values; see Sources tab | Starter / Typical | Typical engineering reference value; verify against the governing specification, condition, temperature and test method before release.
NX00100343 | 4dafa8f0-e023-4d55-8c2d-9555d454bcf2 | Copper Alloys | CuZn30 brass — typical reference properties at approximately 20 °C. Not a certified material specification. | A | Active | 2026-08-31 | CuZn30 brass | Copper Alloys |  | 20 | 0.34 | 105868.4299 | 39503.1455 | 110279.6145 | 8180.7423 | [9 empty] | 192.4881 | 288.7321 | 202.1125 | 167.4646 | 129.9294 | 27.554 | HB 60-180 |  | 1.7e-05 | 115.4928 | 385 | 1000 | 250 | SI | CUZN30BRASS | Representative grade; verify governing ASTM/AMS/EN/ISO specification. | Isotropic | Curated engineering reference values; see Sources tab | Starter / Typical | Typical engineering reference value; verify against the governing specification, condition, temperature and test method before release.
NX00100344 | b3667eb9-e738-41ba-8b76-f46c0aef9002 | Copper Alloys | CuZn33 brass — typical reference properties at approximately 20 °C. Not a certified material specification. | A | Active | 2026-08-31 | CuZn33 brass | Copper Alloys |  | 20 | 0.34 | 113701.2117 | 42425.8253 | 118438.7622 | 8786.0027 | [9 empty] | 206.7295 | 310.0942 | 217.0659 | 179.8546 | 139.5424 | 25.4409 | HB 60-180 |  | 1.7e-05 | 124.0377 | 385 | 1000 | 250 | SI | CUZN33BRASS | Representative grade; verify governing ASTM/AMS/EN/ISO specification. | Isotropic | Curated engineering reference values; see Sources tab | Starter / Typical | Typical engineering reference value; verify against the governing specification, condition, temperature and test method before release.

## Composites
Part Number | Object Id | Type | Description | Revision | Status | Modified | Material Name | Material Category | Condition / Temper | Reference Temperature | Poisson's Ratio ν | Young's Modulus E | Shear Modulus G | Bulk Modulus K | Density ρ | Young's Modulus E1 | Young's Modulus E2 | Young's Modulus E3 | Shear Modulus G12 | Shear Modulus G13 | Shear Modulus G23 | Poisson's Ratio ν12 | Poisson's Ratio ν13 | Poisson's Ratio ν23 | Yield Strength σ_y | Ultimate Tensile Strength σ_u | Compressive Strength σ_c | Shear Strength τ | Endurance Limit σ_e | Elongation at Break | Hardness | Fracture Toughness K_IC | Thermal Expansion Coefficient α | Thermal Conductivity k | Specific Heat Capacity c_p | Melting / Softening Point T_m | Max Service Temperature | Unit System | Material ID / Code | Specification / Standard | Material Model | Data Source | Data Status | Verification Notes
NX00100345 | a10485b1-4551-4c86-a6a2-fc1cdd4a7e50 | Composites | GFRP E-glass epoxy UD — typical reference properties at approximately 20 °C. Not a certified material specification. | A | Active | 2026-08-31 | GFRP E-glass epoxy UD | Composites |  | 20 | 0.3 | 28573.853 | 10989.9435 | 23811.5442 | 1809.6774 | [9 empty] | 419.0832 | 628.6248 | 440.0373 | 364.6024 | 282.8811 | 1.5074 | Varies |  | 5e-06 | 0.95246 | 900 | 150 | 120 | SI | GFRPEGLASSEPOXYU |  | Orthotropic / Approx. | Curated engineering reference values; see Sources tab | Starter / Typical | Typical engineering reference value; verify against the governing specification, condition, temperature and test method before release.
NX00100346 | 9d6dc75f-e570-48de-a463-7f402a0d88fb | Composites | GFRP E-glass epoxy woven — typical reference properties at approximately 20 °C. Not a certified material specification. | A | Active | 2026-08-31 | GFRP E-glass epoxy woven | Composites |  | 20 | 0.3 | 29583.8167 | 11378.391 | 24653.1806 | 1873.6417 | [9 empty] | 433.896 | 650.844 | 455.5908 | 377.4895 | 292.8798 | 1.6755 | Varies |  | 5e-06 | 0.98613 | 900 | 150 | 120 | SI | GFRPEGLASSEPOXYW |  | Orthotropic / Approx. | Curated engineering reference values; see Sources tab | Starter / Typical | Typical engineering reference value; verify against the governing specification, condition, temperature and test method before release.
NX00100347 | adf5c8df-1364-4e55-8ab2-4b3ccad0610d | Composites | GFRP S-glass epoxy UD — typical reference properties at approximately 20 °C. Not a certified material specification. | A | Active | 2026-08-31 | GFRP S-glass epoxy UD | Composites |  | 20 | 0.3 | 29957.2899 | 11522.0346 | 24964.4082 | 1897.295 | [9 empty] | 439.3736 | 659.0604 | 461.3423 | 382.255 | 296.5772 | 1.6997 | Varies |  | 5e-06 | 0.99858 | 900 | 150 | 120 | SI | GFRPSGLASSEPOXYU |  | Orthotropic / Approx. | Curated engineering reference values; see Sources tab | Starter / Typical | Typical engineering reference value; verify against the governing specification, condition, temperature and test method before release.
NX00100348 | ff246778-bfc3-497e-9bbb-9fc9ac97901e | Composites | GFRP E-glass polyester — typical reference properties at approximately 20 °C. Not a certified material specification. | A | Active | 2026-08-31 | GFRP E-glass polyester | Composites |  | 20 | 0.3 | 30099.4738 | 11576.7207 | 25082.8948 | 1906.3 | [9 empty] | 441.4589 | 662.1884 | 463.5319 | 384.0693 | 297.9848 | 1.2875 | Varies |  | 5e-06 | 1.0033 | 900 | 150 | 120 | SI | GFRPEGLASSPOLYES |  | Orthotropic / Approx. | Curated engineering reference values; see Sources tab | Starter / Typical | Typical engineering reference value; verify against the governing specification, condition, temperature and test method before release.
NX00100349 | ade4fab9-f241-4381-bc86-8bf3f13f8633 | Composites | GFRP E-glass vinyl ester — typical reference properties at approximately 20 °C. Not a certified material specification. | A | Active | 2026-08-31 | GFRP E-glass vinyl ester | Composites |  | 20 | 0.3 | 29347.2859 | 11287.4176 | 24456.0716 | 1858.6614 | [9 empty] | 430.4269 | 645.6403 | 451.9482 | 374.4714 | 290.5381 | 1.7144 | Varies |  | 5e-06 | 0.97824 | 900 | 150 | 120 | SI | GFRPEGLASSVINYLE |  | Orthotropic / Approx. | Curated engineering reference values; see Sources tab | Starter / Typical | Typical engineering reference value; verify against the governing specification, condition, temperature and test method before release.
NX00100350 | 71b125c0-14cf-49e8-9909-19249e247715 | Composites | CFRP carbon epoxy UD high strength — typical reference properties at approximately 20 °C. Not a certified material specification. | A | Active | 2026-08-31 | CFRP carbon epoxy UD high strength | Composites |  | 20 | 0.3 | 138832.6101 | 53397.1577 | 115693.8417 | 1594.004 | [9 empty] | 740.4406 | 1110.6609 | 777.4626 | 644.1833 | 499.7974 | 1.4647 | Varies |  | 5e-06 | 5.1419 | 900 | 150 | 120 | SI | CFRPCARBONEPOXYU |  | Orthotropic / Approx. | Curated engineering reference values; see Sources tab | Starter / Typical | Typical engineering reference value; verify against the governing specification, condition, temperature and test method before release.
NX00100351 | 3cc792e2-8f10-4bd4-8122-ac634a72d562 | Composites | CFRP carbon epoxy UD high modulus — typical reference properties at approximately 20 °C. Not a certified material specification. | A | Active | 2026-08-31 | CFRP carbon epoxy UD high modulus | Composites |  | 20 | 0.3 | 137372.9729 | 52835.7588 | 114477.4775 | 1577.2452 | [9 empty] | 732.6559 | 1098.9838 | 769.2886 | 637.4106 | 494.5427 | 1.3993 | Varies |  | 5e-06 | 5.0879 | 900 | 150 | 120 | SI | CFRPCARBONEPOXYU |  | Orthotropic / Approx. | Curated engineering reference values; see Sources tab | Starter / Typical | Typical engineering reference value; verify against the governing specification, condition, temperature and test method before release.
NX00100352 | bbe7c2f6-b0f4-4f41-a11a-d559caed3527 | Composites | CFRP carbon epoxy woven — typical reference properties at approximately 20 °C. Not a certified material specification. | A | Active | 2026-08-31 | CFRP carbon epoxy woven | Composites |  | 20 | 0.3 | 140296.8209 | 53960.3157 | 116914.0174 | 1610.8154 | [9 empty] | 748.2497 | 1122.3746 | 785.6622 | 650.9772 | 505.0686 | 1.6044 | Varies |  | 5e-06 | 5.1962 | 900 | 150 | 120 | SI | CFRPCARBONEPOXYW |  | Orthotropic / Approx. | Curated engineering reference values; see Sources tab | Starter / Typical | Typical engineering reference value; verify against the governing specification, condition, temperature and test method before release.
NX00100353 | a3016d39-8ea3-4912-af3e-72a0aa922a60 | Composites | CFRP carbon bismaleimide — typical reference properties at approximately 20 °C. Not a certified material specification. | A | Active | 2026-08-31 | CFRP carbon bismaleimide | Composites |  | 20 | 0.3 | 130045.9164 | 50017.6602 | 108371.597 | 1493.1198 | [9 empty] | 693.5782 | 1040.3673 | 728.2571 | 603.4131 | 468.1653 | 1.464 | Varies |  | 5e-06 | 4.8165 | 900 | 150 | 120 | SI | CFRPCARBONBISMAL |  | Orthotropic / Approx. | Curated engineering reference values; see Sources tab | Starter / Typical | Typical engineering reference value; verify against the governing specification, condition, temperature and test method before release.
NX00100354 | 19a535d0-f3d4-4409-8492-30be666b3d5f | Composites | CFRP carbon PEEK UD — typical reference properties at approximately 20 °C. Not a certified material specification. | A | Active | 2026-08-31 | CFRP carbon PEEK UD | Composites |  | 20 | 0.3 | 141651.4938 | 54481.3438 | 118042.9115 | 1626.369 | [9 empty] | 755.4746 | 1133.212 | 793.2484 | 657.2629 | 509.9454 | 1.7211 | Varies |  | 5e-06 | 5.2464 | 900 | 150 | 120 | SI | CFRPCARBONPEEKUD |  | Orthotropic / Approx. | Curated engineering reference values; see Sources tab | Starter / Typical | Typical engineering reference value; verify against the governing specification, condition, temperature and test method before release.
NX00100355 | 5089b5d0-81ab-4485-9a2e-8a90e226718a | Composites | CFRP carbon PPS UD — typical reference properties at approximately 20 °C. Not a certified material specification. | A | Active | 2026-08-31 | CFRP carbon PPS UD | Composites |  | 20 | 0.3 | 140753.9976 | 54136.1529 | 117294.998 | 1616.0644 | [9 empty] | 750.688 | 1126.032 | 788.2224 | 653.0985 | 506.7144 | 1.4633 | Varies |  | 5e-06 | 5.2131 | 900 | 150 | 120 | SI | CFRPCARBONPPSUD |  | Orthotropic / Approx. | Curated engineering reference values; see Sources tab | Starter / Typical | Typical engineering reference value; verify against the governing specification, condition, temperature and test method before release.
NX00100356 | 62c18179-639c-4bf3-a86e-a79d4ef04505 | Composites | CFRP carbon nylon UD — typical reference properties at approximately 20 °C. Not a certified material specification. | A | Active | 2026-08-31 | CFRP carbon nylon UD | Composites |  | 20 | 0.3 | 130380.1726 | 50146.2202 | 108650.1438 | 1496.9575 | [9 empty] | 695.3609 | 1043.0414 | 730.129 | 604.964 | 469.3686 | 1.5825 | Varies |  | 5e-06 | 4.8289 | 900 | 150 | 120 | SI | CFRPCARBONNYLONU |  | Orthotropic / Approx. | Curated engineering reference values; see Sources tab | Starter / Typical | Typical engineering reference value; verify against the governing specification, condition, temperature and test method before release.
NX00100357 | 7500f897-99f9-42dc-8755-384a3d899ccd | Composites | Aramid epoxy UD — typical reference properties at approximately 20 °C. Not a certified material specification. | A | Active | 2026-08-31 | Aramid epoxy UD | Composites |  | 20 | 0.3 | 71426.3521 | 27471.6739 | 59521.96 | 1428.527 | [9 empty] | 571.4108 | 857.1162 | 599.9814 | 497.1274 | 385.7023 | 1.3211 | Varies |  | 5e-06 | 0.51019 | 900 | 150 | 150 | SI | ARAMIDEPOXYUD |  | Orthotropic / Approx. | Curated engineering reference values; see Sources tab | Starter / Typical | Typical engineering reference value; verify against the governing specification, condition, temperature and test method before release.
NX00100358 | 873357ab-b55b-4ea3-b38a-82ff4686727a | Composites | Aramid epoxy woven — typical reference properties at approximately 20 °C. Not a certified material specification. | A | Active | 2026-08-31 | Aramid epoxy woven | Composites |  | 20 | 0.3 | 72393.74 | 27843.7462 | 60328.1167 | 1447.8748 | [9 empty] | 579.1499 | 868.7249 | 608.1074 | 503.8604 | 390.9262 | 1.3336 | Varies |  | 5e-06 | 0.5171 | 900 | 150 | 150 | SI | ARAMIDEPOXYWOVEN |  | Orthotropic / Approx. | Curated engineering reference values; see Sources tab | Starter / Typical | Typical engineering reference value; verify against the governing specification, condition, temperature and test method before release.
NX00100359 | a7afc279-4399-4a8c-bd50-5ce0f12ae733 | Composites | Basalt epoxy UD — typical reference properties at approximately 20 °C. Not a certified material specification. | A | Active | 2026-08-31 | Basalt epoxy UD | Composites |  | 20 | 0.3 | 52449.0768 | 20172.7218 | 43707.564 | 1888.1668 | [9 empty] | 419.5926 | 629.3889 | 440.5722 | 365.0456 | 283.225 | 1.5943 | Varies |  | 5e-06 | 2.098 | 900 | 150 | 120 | SI | BASALTEPOXYUD |  | Orthotropic / Approx. | Curated engineering reference values; see Sources tab | Starter / Typical | Typical engineering reference value; verify against the governing specification, condition, temperature and test method before release.
NX00100360 | 44f1caf0-85ae-41e1-9a5c-07f13246564d | Composites | Basalt epoxy woven — typical reference properties at approximately 20 °C. Not a certified material specification. | A | Active | 2026-08-31 | Basalt epoxy woven | Composites |  | 20 | 0.3 | 48315.4427 | 18582.8626 | 40262.8689 | 1739.3559 | [9 empty] | 386.5235 | 579.7853 | 405.8497 | 336.2755 | 260.9034 | 1.3296 | Varies |  | 5e-06 | 1.9326 | 900 | 150 | 120 | SI | BASALTEPOXYWOVEN |  | Orthotropic / Approx. | Curated engineering reference values; see Sources tab | Starter / Typical | Typical engineering reference value; verify against the governing specification, condition, temperature and test method before release.
NX00100361 | 788bd395-05e7-4a91-9861-ea3f421999ee | Composites | Carbon/epoxy quasi-isotropic — typical reference properties at approximately 20 °C. Not a certified material specification. | A | Active | 2026-08-31 | Carbon/epoxy quasi-isotropic | Composites |  | 20 | 0.3 | 140989.8282 | 54226.857 | 117491.5235 | 1618.7721 | [9 empty] | 751.9458 | 1127.9186 | 789.543 | 654.1928 | 507.5634 | 1.3333 | Varies |  | 5e-06 | 5.2218 | 900 | 150 | 120 | SI | CARBONEPOXYQUASI |  | Orthotropic / Approx. | Curated engineering reference values; see Sources tab | Starter / Typical | Typical engineering reference value; verify against the governing specification, condition, temperature and test method before release.
NX00100362 | b2a89a07-07a8-48de-918f-77fc9880beb7 | Composites | Carbon/PEEK quasi-isotropic — typical reference properties at approximately 20 °C. Not a certified material specification. | A | Active | 2026-08-31 | Carbon/PEEK quasi-isotropic | Composites |  | 20 | 0.3 | 136320.531 | 52430.9735 | 113600.4425 | 1565.1617 | [9 empty] | 727.0428 | 1090.5642 | 763.395 | 632.5273 | 490.7539 | 1.353 | Varies |  | 5e-06 | 5.0489 | 900 | 150 | 120 | SI | CARBONPEEKQUASII |  | Orthotropic / Approx. | Curated engineering reference values; see Sources tab | Starter / Typical | Typical engineering reference value; verify against the governing specification, condition, temperature and test method before release.
NX00100363 | 81151596-5c17-40a6-942f-8996e827d9b0 | Composites | Carbon/PPS quasi-isotropic — typical reference properties at approximately 20 °C. Not a certified material specification. | A | Active | 2026-08-31 | Carbon/PPS quasi-isotropic | Composites |  | 20 | 0.3 | 138405.1895 | 53232.7652 | 115337.6579 | 1589.0966 | [9 empty] | 738.161 | 1107.2415 | 775.0691 | 642.2001 | 498.2587 | 1.6226 | Varies |  | 5e-06 | 5.1261 | 900 | 150 | 120 | SI | CARBONPPSQUASIIS |  | Orthotropic / Approx. | Curated engineering reference values; see Sources tab | Starter / Typical | Typical engineering reference value; verify against the governing specification, condition, temperature and test method before release.
NX00100364 | 24d32866-1851-4dc2-b470-7c8d8c2e1354 | Composites | Glass/epoxy quasi-isotropic — typical reference properties at approximately 20 °C. Not a certified material specification. | A | Active | 2026-08-31 | Glass/epoxy quasi-isotropic | Composites |  | 20 | 0.3 | 28552.579 | 10981.7611 | 23793.8158 | 1808.33 | [9 empty] | 418.7712 | 628.1567 | 439.7097 | 364.3309 | 282.6705 | 1.4593 | Varies |  | 5e-06 | 0.95175 | 900 | 150 | 120 | SI | GLASSEPOXYQUASII |  | Orthotropic / Approx. | Curated engineering reference values; see Sources tab | Starter / Typical | Typical engineering reference value; verify against the governing specification, condition, temperature and test method before release.
NX00100365 | ff1ec25b-893c-4d2e-a358-c800db10eac9 | Composites | Glass/polyester laminate — typical reference properties at approximately 20 °C. Not a certified material specification. | A | Active | 2026-08-31 | Glass/polyester laminate | Composites |  | 20 | 0.3 | 30512.7942 | 11735.6901 | 25427.3285 | 1932.477 | [9 empty] | 447.521 | 671.2815 | 469.897 | 389.3433 | 302.0767 | 1.7132 | Varies |  | 5e-06 | 1.0171 | 900 | 150 | 120 | SI | GLASSPOLYESTERLA |  | Orthotropic / Approx. | Curated engineering reference values; see Sources tab | Starter / Typical | Typical engineering reference value; verify against the governing specification, condition, temperature and test method before release.
NX00100366 | a1c73882-5539-40c7-8863-063865362429 | Composites | Glass/vinyl ester laminate — typical reference properties at approximately 20 °C. Not a certified material specification. | A | Active | 2026-08-31 | Glass/vinyl ester laminate | Composites |  | 20 | 0.3 | 30015.9837 | 11544.6091 | 25013.3197 | 1901.0123 | [9 empty] | 440.2344 | 660.3516 | 462.2461 | 383.004 | 297.1582 | 1.6676 | Varies |  | 5e-06 | 1.0005 | 900 | 150 | 120 | SI | GLASSVINYLESTERL |  | Orthotropic / Approx. | Curated engineering reference values; see Sources tab | Starter / Typical | Typical engineering reference value; verify against the governing specification, condition, temperature and test method before release.
NX00100367 | 8005b82c-4137-4e90-81dc-d28ffaf8ca3a | Composites | Glass mat polyester — typical reference properties at approximately 20 °C. Not a certified material specification. | A | Active | 2026-08-31 | Glass mat polyester | Composites |  | 20 | 0.3 | 30653.9532 | 11789.982 | 25544.961 | 1941.417 | [9 empty] | 449.5913 | 674.387 | 472.0709 | 391.1444 | 303.4741 | 1.6848 | Varies |  | 5e-06 | 1.0218 | 900 | 150 | 120 | SI | GLASSMATPOLYESTE |  | Orthotropic / Approx. | Curated engineering reference values; see Sources tab | Starter / Typical | Typical engineering reference value; verify against the governing specification, condition, temperature and test method before release.
NX00100368 | 6b0dc188-6c01-4c7c-8131-fa652bf27ec6 | Composites | Glass mat vinyl ester — typical reference properties at approximately 20 °C. Not a certified material specification. | A | Active | 2026-08-31 | Glass mat vinyl ester | Composites |  | 20 | 0.3 | 29731.6684 | 11435.2571 | 24776.3903 | 1883.0057 | [9 empty] | 436.0645 | 654.0967 | 457.8677 | 379.3761 | 294.3435 | 1.7039 | Varies |  | 5e-06 | 0.99106 | 900 | 150 | 120 | SI | GLASSMATVINYLEST |  | Orthotropic / Approx. | Curated engineering reference values; see Sources tab | Starter / Typical | Typical engineering reference value; verify against the governing specification, condition, temperature and test method before release.
NX00100369 | 7052ff8e-d079-45a0-9bb6-ec38dd0df1ed | Composites | Carbon fiber SMC — typical reference properties at approximately 20 °C. Not a certified material specification. | A | Active | 2026-08-31 | Carbon fiber SMC | Composites |  | 20 | 0.3 | 134794.9027 | 51844.1933 | 112329.0856 | 1547.6452 | [9 empty] | 718.9061 | 1078.3592 | 754.8515 | 625.4483 | 485.2616 | 1.3256 | Varies |  | 5e-06 | 4.9924 | 900 | 150 | 120 | SI | CARBONFIBERSMC |  | Orthotropic / Approx. | Curated engineering reference values; see Sources tab | Starter / Typical | Typical engineering reference value; verify against the governing specification, condition, temperature and test method before release.
NX00100370 | e0547526-a3d0-4865-a20a-596ac28e58ef | Composites | Glass fiber SMC — typical reference properties at approximately 20 °C. Not a certified material specification. | A | Active | 2026-08-31 | Glass fiber SMC | Composites |  | 20 | 0.3 | 30352.9595 | 11674.2152 | 25294.1329 | 1922.3541 | [9 empty] | 445.1767 | 667.7651 | 467.4356 | 387.3038 | 300.4943 | 1.4183 | Varies |  | 5e-06 | 1.0118 | 900 | 150 | 120 | SI | GLASSFIBERSMC |  | Orthotropic / Approx. | Curated engineering reference values; see Sources tab | Starter / Typical | Typical engineering reference value; verify against the governing specification, condition, temperature and test method before release.
NX00100371 | 1deeaa2f-eb3d-4480-a6df-d3966249d8dd | Composites | Carbon fiber BMC — typical reference properties at approximately 20 °C. Not a certified material specification. | A | Active | 2026-08-31 | Carbon fiber BMC | Composites |  | 20 | 0.3 | 130091.0772 | 50035.0297 | 108409.231 | 1493.6383 | [9 empty] | 693.8191 | 1040.7286 | 728.51 | 603.6226 | 468.3279 | 1.6506 | Varies |  | 5e-06 | 4.8182 | 900 | 150 | 120 | SI | CARBONFIBERBMC |  | Orthotropic / Approx. | Curated engineering reference values; see Sources tab | Starter / Typical | Typical engineering reference value; verify against the governing specification, condition, temperature and test method before release.
NX00100372 | 02950136-0266-4bf9-b130-32e5959512a4 | Composites | Glass fiber BMC — typical reference properties at approximately 20 °C. Not a certified material specification. | A | Active | 2026-08-31 | Glass fiber BMC | Composites |  | 20 | 0.3 | 29582.0188 | 11377.6995 | 24651.6823 | 1873.5279 | [9 empty] | 433.8696 | 650.8044 | 455.5631 | 377.4666 | 292.862 | 1.4515 | Varies |  | 5e-06 | 0.98607 | 900 | 150 | 120 | SI | GLASSFIBERBMC |  | Orthotropic / Approx. | Curated engineering reference values; see Sources tab | Starter / Typical | Typical engineering reference value; verify against the governing specification, condition, temperature and test method before release.
NX00100373 | 59f44fae-4354-4089-8c1e-16174d3eee80 | Composites | Sheet molding compound epoxy — typical reference properties at approximately 20 °C. Not a certified material specification. | A | Active | 2026-08-31 | Sheet molding compound epoxy | Composites |  | 20 | 0.3 | 48887.5459 | 18802.9023 | 40739.6216 | 1759.9517 | [9 empty] | 391.1004 | 586.6506 | 410.6554 | 340.2573 | 263.9927 | 1.4069 | Varies |  | 5e-06 | 1.9555 | 900 | 150 | 120 | SI | SHEETMOLDINGCOMP |  | Orthotropic / Approx. | Curated engineering reference values; see Sources tab | Starter / Typical | Typical engineering reference value; verify against the governing specification, condition, temperature and test method before release.
NX00100374 | dd9a12ae-da45-402d-94ce-cf56c4e35c05 | Composites | Pultruded GFRP — typical reference properties at approximately 20 °C. Not a certified material specification. | A | Active | 2026-08-31 | Pultruded GFRP | Composites |  | 20 | 0.3 | 31048.5756 | 11941.7598 | 25873.813 | 1966.4098 | [9 empty] | 455.3791 | 683.0687 | 478.1481 | 396.1798 | 307.3809 | 1.5614 | Varies |  | 5e-06 | 1.035 | 900 | 150 | 120 | SI | PULTRUDEDGFRP |  | Orthotropic / Approx. | Curated engineering reference values; see Sources tab | Starter / Typical | Typical engineering reference value; verify against the governing specification, condition, temperature and test method before release.
NX00100375 | 26333350-e549-4575-8208-fb45cbffd8e0 | Composites | Pultruded CFRP — typical reference properties at approximately 20 °C. Not a certified material specification. | A | Active | 2026-08-31 | Pultruded CFRP | Composites |  | 20 | 0.3 | 134962.3804 | 51908.6078 | 112468.6503 | 1549.5681 | [9 empty] | 719.7994 | 1079.699 | 755.7893 | 626.2254 | 485.8646 | 1.4929 | Varies |  | 5e-06 | 4.9986 | 900 | 150 | 120 | SI | PULTRUDEDCFRP |  | Orthotropic / Approx. | Curated engineering reference values; see Sources tab | Starter / Typical | Typical engineering reference value; verify against the governing specification, condition, temperature and test method before release.
NX00100376 | 80bc334b-80b6-4047-8f41-1b9b018c0911 | Composites | GFRP pultruded vinyl ester — typical reference properties at approximately 20 °C. Not a certified material specification. | A | Active | 2026-08-31 | GFRP pultruded vinyl ester | Composites |  | 20 | 0.3 | 31228.9316 | 12011.1275 | 26024.1096 | 1977.8323 | [9 empty] | 458.0243 | 687.0365 | 480.9255 | 398.4812 | 309.1664 | 1.5492 | Varies |  | 5e-06 | 1.041 | 900 | 150 | 120 | SI | GFRPPULTRUDEDVIN |  | Orthotropic / Approx. | Curated engineering reference values; see Sources tab | Starter / Typical | Typical engineering reference value; verify against the governing specification, condition, temperature and test method before release.
NX00100377 | a6f419c9-8af7-4b8c-ab68-710cf46fe667 | Composites | CFRP pultruded epoxy — typical reference properties at approximately 20 °C. Not a certified material specification. | A | Active | 2026-08-31 | CFRP pultruded epoxy | Composites |  | 20 | 0.3 | 135040.7829 | 51938.7626 | 112533.9857 | 1550.4682 | [9 empty] | 720.2175 | 1080.3263 | 756.2284 | 626.5892 | 486.1468 | 1.3455 | Varies |  | 5e-06 | 5.0015 | 900 | 150 | 120 | SI | CFRPPULTRUDEDEPO |  | Orthotropic / Approx. | Curated engineering reference values; see Sources tab | Starter / Typical | Typical engineering reference value; verify against the governing specification, condition, temperature and test method before release.
NX00100378 | f1b1ba32-0cf7-42d1-8e6e-b71de87c7242 | Composites | FRP phenolic laminate — typical reference properties at approximately 20 °C. Not a certified material specification. | A | Active | 2026-08-31 | FRP phenolic laminate | Composites |  | 20 | 0.3 | 50338.9409 | 19361.1311 | 41949.1174 | 1812.2019 | [9 empty] | 402.7115 | 604.0673 | 422.8471 | 350.359 | 271.8303 | 1.3882 | Varies |  | 5e-06 | 2.0136 | 900 | 150 | 120 | SI | FRPPHENOLICLAMIN |  | Orthotropic / Approx. | Curated engineering reference values; see Sources tab | Starter / Typical | Typical engineering reference value; verify against the governing specification, condition, temperature and test method before release.
NX00100379 | 1c0c52ee-fcd4-43a9-8f39-a672b95e2f9e | Composites | G10 glass epoxy — typical reference properties at approximately 20 °C. Not a certified material specification. | A | Active | 2026-08-31 | G10 glass epoxy | Composites |  | 20 | 0.3 | 30705.235 | 11809.7058 | 25587.6958 | 1944.6649 | [9 empty] | 450.3434 | 675.5152 | 472.8606 | 391.7988 | 303.9818 | 1.721 | Varies |  | 5e-06 | 1.0235 | 900 | 150 | 120 | SI | G10GLASSEPOXY |  | Orthotropic / Approx. | Curated engineering reference values; see Sources tab | Starter / Typical | Typical engineering reference value; verify against the governing specification, condition, temperature and test method before release.
NX00100380 | f228e8ee-53bf-492c-a6b0-6f82fd3f80eb | Composites | G11 glass epoxy — typical reference properties at approximately 20 °C. Not a certified material specification. | A | Active | 2026-08-31 | G11 glass epoxy | Composites |  | 20 | 0.3 | 30029.9638 | 11549.9861 | 25024.9698 | 1901.8977 | [9 empty] | 440.4395 | 660.6592 | 462.4614 | 383.1823 | 297.2966 | 1.3221 | Varies |  | 5e-06 | 1.001 | 900 | 150 | 120 | SI | G11GLASSEPOXY |  | Orthotropic / Approx. | Curated engineering reference values; see Sources tab | Starter / Typical | Typical engineering reference value; verify against the governing specification, condition, temperature and test method before release.
NX00100381 | d9637b21-e7a8-427c-b2aa-77138688f182 | Composites | FR4 glass epoxy — typical reference properties at approximately 20 °C. Not a certified material specification. | A | Active | 2026-08-31 | FR4 glass epoxy | Composites |  | 20 | 0.3 | 30505.4447 | 11732.8634 | 25421.2039 | 1932.0115 | [9 empty] | 447.4132 | 671.1198 | 469.7838 | 389.2495 | 302.0039 | 1.4245 | Varies |  | 5e-06 | 1.0168 | 900 | 150 | 120 | SI | FR4GLASSEPOXY |  | Orthotropic / Approx. | Curated engineering reference values; see Sources tab | Starter / Typical | Typical engineering reference value; verify against the governing specification, condition, temperature and test method before release.
NX00100382 | 9a595b47-32e8-4813-8eaf-03b59d0c4aa5 | Composites | Garolite G10 — typical reference properties at approximately 20 °C. Not a certified material specification. | A | Active | 2026-08-31 | Garolite G10 | Composites |  | 20 | 0.3 | 19977.1246 | 7683.5094 | 16647.6038 | 1847.884 | [9 empty] | 399.5425 | 599.3137 | 419.5196 | 347.602 | 269.6912 | 1.4783 | Varies |  | 5e-06 | 0.29966 | 900 | 150 | 130 | SI | GAROLITEG10 |  | Orthotropic / Approx. | Curated engineering reference values; see Sources tab | Starter / Typical | Typical engineering reference value; verify against the governing specification, condition, temperature and test method before release.
NX00100383 | 22869c68-bfa7-4aed-a77f-43af0362885f | Composites | Garolite G11 — typical reference properties at approximately 20 °C. Not a certified material specification. | A | Active | 2026-08-31 | Garolite G11 | Composites |  | 20 | 0.3 | 20594.1031 | 7920.8089 | 17161.7526 | 1904.9545 | [9 empty] | 411.8821 | 617.8231 | 432.4762 | 358.3374 | 278.0204 | 1.4926 | Varies |  | 5e-06 | 0.30891 | 900 | 150 | 130 | SI | GAROLITEG11 |  | Orthotropic / Approx. | Curated engineering reference values; see Sources tab | Starter / Typical | Typical engineering reference value; verify against the governing specification, condition, temperature and test method before release.
NX00100384 | 6f16b172-ddb1-408a-9a19-6d746b369a1e | Composites | Cotton phenolic laminate — typical reference properties at approximately 20 °C. Not a certified material specification. | A | Active | 2026-08-31 | Cotton phenolic laminate | Composites |  | 20 | 0.3 | 48346.1824 | 18594.6855 | 40288.4853 | 1740.4626 | [9 empty] | 386.7695 | 580.1542 | 406.1079 | 336.4894 | 261.0694 | 1.7151 | Varies |  | 5e-06 | 1.9338 | 900 | 150 | 120 | SI | COTTONPHENOLICLA |  | Orthotropic / Approx. | Curated engineering reference values; see Sources tab | Starter / Typical | Typical engineering reference value; verify against the governing specification, condition, temperature and test method before release.
NX00100385 | bd7b387a-4e1e-4e4f-9492-d0ffb6229d49 | Composites | Paper phenolic laminate — typical reference properties at approximately 20 °C. Not a certified material specification. | A | Active | 2026-08-31 | Paper phenolic laminate | Composites |  | 20 | 0.3 | 49017.4006 | 18852.8464 | 40847.8338 | 1764.6264 | [9 empty] | 392.1392 | 588.2088 | 411.7462 | 341.1611 | 264.694 | 1.5214 | Varies |  | 5e-06 | 1.9607 | 900 | 150 | 120 | SI | PAPERPHENOLICLAM |  | Orthotropic / Approx. | Curated engineering reference values; see Sources tab | Starter / Typical | Typical engineering reference value; verify against the governing specification, condition, temperature and test method before release.
NX00100386 | 64509bee-3169-42b8-808b-026c068aba73 | Composites | Canvas phenolic laminate — typical reference properties at approximately 20 °C. Not a certified material specification. | A | Active | 2026-08-31 | Canvas phenolic laminate | Composites |  | 20 | 0.3 | 51251.683 | 19712.1858 | 42709.7359 | 1845.0606 | [9 empty] | 410.0135 | 615.0202 | 430.5141 | 356.7117 | 276.7591 | 1.2947 | Varies |  | 5e-06 | 2.0501 | 900 | 150 | 120 | SI | CANVASPHENOLICLA |  | Orthotropic / Approx. | Curated engineering reference values; see Sources tab | Starter / Typical | Typical engineering reference value; verify against the governing specification, condition, temperature and test method before release.
NX00100387 | f65c37c0-0012-493a-afad-063659bc228a | Composites | Carbon-carbon composite — typical reference properties at approximately 20 °C. Not a certified material specification. | A | Active | 2026-08-31 | Carbon-carbon composite | Composites |  | 20 | 0.3 | 130561.065 | 50215.7942 | 108800.8875 | 1499.0344 | [9 empty] | 696.3257 | 1044.4885 | 731.142 | 605.8033 | 470.0198 | 1.302 | Varies |  | 5e-06 | 4.8356 | 900 | 150 | 120 | SI | CARBONCARBONCOMP |  | Orthotropic / Approx. | Curated engineering reference values; see Sources tab | Starter / Typical | Typical engineering reference value; verify against the governing specification, condition, temperature and test method before release.
NX00100388 | 0aab92ab-cad5-44d9-aa0c-04de575ad9d7 | Composites | C/C silicon carbide coated — typical reference properties at approximately 20 °C. Not a certified material specification. | A | Active | 2026-08-31 | C/C silicon carbide coated | Composites |  | 20 | 0.3 | 49252.4982 | 18943.2686 | 41043.7485 | 1674.5849 | [9 empty] | 788.04 | 1182.06 | 827.442 | 685.5948 | 531.927 | 1.4114 | Varies |  | 5e-06 | 9.8505 | 900 | 150 | 2500 | SI | CCSILICONCARBIDE |  | Orthotropic / Approx. | Curated engineering reference values; see Sources tab | Starter / Typical | Typical engineering reference value; verify against the governing specification, condition, temperature and test method before release.
NX00100389 | 7fcd623f-d969-4c1a-b991-5a87b75de5e9 | Composites | SiC fiber SiC matrix — typical reference properties at approximately 20 °C. Not a certified material specification. | A | Active | 2026-08-31 | SiC fiber SiC matrix | Composites |  | 20 | 0.3 | 48315.4427 | 18582.8626 | 40262.8689 | 1739.3559 | [9 empty] | 386.5235 | 579.7853 | 405.8497 | 336.2755 | 260.9034 | 1.3296 | Varies |  | 5e-06 | 1.9326 | 900 | 150 | 120 | SI | SICFIBERSICMATRI |  | Orthotropic / Approx. | Curated engineering reference values; see Sources tab | Starter / Typical | Typical engineering reference value; verify against the governing specification, condition, temperature and test method before release.
NX00100390 | c0643426-87d4-43c0-ad9f-8f8baa0bed72 | Composites | Alumina fiber alumina matrix — typical reference properties at approximately 20 °C. Not a certified material specification. | A | Active | 2026-08-31 | Alumina fiber alumina matrix | Composites |  | 20 | 0.3 | 50785.4835 | 19532.8783 | 42321.2362 | 1828.2774 | [9 empty] | 406.2839 | 609.4258 | 426.5981 | 353.467 | 274.2416 | 1.5262 | Varies |  | 5e-06 | 2.0314 | 900 | 150 | 120 | SI | ALUMINAFIBERALUM |  | Orthotropic / Approx. | Curated engineering reference values; see Sources tab | Starter / Typical | Typical engineering reference value; verify against the governing specification, condition, temperature and test method before release.
NX00100391 | f4cd7bd3-0f63-4a7e-8d66-73a5e7e5b9d8 | Composites | Glass ceramic composite — typical reference properties at approximately 20 °C. Not a certified material specification. | A | Active | 2026-08-31 | Glass ceramic composite | Composites |  | 20 | 0.3 | 31481.4052 | 12108.2328 | 26234.5043 | 1993.8223 | [9 empty] | 461.7273 | 692.5909 | 484.8136 | 401.7027 | 311.6659 | 1.6011 | Varies |  | 5e-06 | 1.0494 | 900 | 150 | 120 | SI | GLASSCERAMICCOMP |  | Orthotropic / Approx. | Curated engineering reference values; see Sources tab | Starter / Typical | Typical engineering reference value; verify against the governing specification, condition, temperature and test method before release.
NX00100392 | 19fae75b-239c-4618-b893-de8611cd8592 | Composites | Wood epoxy composite — typical reference properties at approximately 20 °C. Not a certified material specification. | A | Active | 2026-08-31 | Wood epoxy composite | Composites |  | 20 | 0.3 | 48495.8145 | 18652.2364 | 40413.1788 | 1745.8493 | [9 empty] | 387.9665 | 581.9498 | 407.3648 | 337.5309 | 261.8774 | 1.4294 | Varies |  | 5e-06 | 1.9398 | 900 | 150 | 120 | SI | WOODEPOXYCOMPOSI |  | Orthotropic / Approx. | Curated engineering reference values; see Sources tab | Starter / Typical | Typical engineering reference value; verify against the governing specification, condition, temperature and test method before release.
NX00100393 | 05a2be2d-a3ac-4778-9b1e-5a70ebd4ff4b | Composites | Bamboo fiber epoxy — typical reference properties at approximately 20 °C. Not a certified material specification. | A | Active | 2026-08-31 | Bamboo fiber epoxy | Composites |  | 20 | 0.3 | 51039.4657 | 19630.5637 | 42532.8881 | 1837.4208 | [9 empty] | 408.3157 | 612.4736 | 428.7315 | 355.2347 | 275.6131 | 1.3585 | Varies |  | 5e-06 | 2.0416 | 900 | 150 | 120 | SI | BAMBOOFIBEREPOXY |  | Orthotropic / Approx. | Curated engineering reference values; see Sources tab | Starter / Typical | Typical engineering reference value; verify against the governing specification, condition, temperature and test method before release.
NX00100394 | 1b346a73-9c66-41db-b6ee-3d7416f77e18 | Composites | Natural fiber flax epoxy — typical reference properties at approximately 20 °C. Not a certified material specification. | A | Active | 2026-08-31 | Natural fiber flax epoxy | Composites |  | 20 | 0.3 | 50473.2598 | 19412.7922 | 42061.0499 | 1817.0374 | [9 empty] | 403.7861 | 605.6791 | 423.9754 | 351.2939 | 272.5556 | 1.2789 | Varies |  | 5e-06 | 2.0189 | 900 | 150 | 120 | SI | NATURALFIBERFLAX |  | Orthotropic / Approx. | Curated engineering reference values; see Sources tab | Starter / Typical | Typical engineering reference value; verify against the governing specification, condition, temperature and test method before release.

## Ceramics
Part Number | Object Id | Type | Description | Revision | Status | Modified | Material Name | Material Category | Condition / Temper | Reference Temperature | Poisson's Ratio ν | Young's Modulus E | Shear Modulus G | Bulk Modulus K | Density ρ | Young's Modulus E1 | Young's Modulus E2 | Young's Modulus E3 | Shear Modulus G12 | Shear Modulus G13 | Shear Modulus G23 | Poisson's Ratio ν12 | Poisson's Ratio ν13 | Poisson's Ratio ν23 | Yield Strength σ_y | Ultimate Tensile Strength σ_u | Compressive Strength σ_c | Shear Strength τ | Endurance Limit σ_e | Elongation at Break | Hardness | Fracture Toughness K_IC | Thermal Expansion Coefficient α | Thermal Conductivity k | Specific Heat Capacity c_p | Melting / Softening Point T_m | Max Service Temperature | Unit System | Material ID / Code | Specification / Standard | Material Model | Data Source | Data Status | Verification Notes
NX00100395 | 8242f961-0d93-4906-9ce6-4f5b792df079 | Ceramics | Alumina 96% — typical reference properties at approximately 20 °C. Not a certified material specification. | A | Active | 2026-08-31 | Alumina 96% | Ceramics |  | 20 | 0.23 | 314866.3488 | 127994.4507 | 194361.9437 | 4093.2625 | [9 empty] | 0 | 262.3886 | 262.3886 | 152.1854 | 118.0749 | 0.097067 | HV 1000+ |  | 7e-06 | 26.2389 | 800 | 2000 | 1500 | SI | ALUMINA96 |  | Isotropic | Curated engineering reference values; see Sources tab | Starter / Typical | Typical engineering reference value; verify against the governing specification, condition, temperature and test method before release.
NX00100396 | 0fe726fb-b2c4-4607-898b-31d4d7a2409d | Ceramics | Alumina 99.5% — typical reference properties at approximately 20 °C. Not a certified material specification. | A | Active | 2026-08-31 | Alumina 99.5% | Ceramics |  | 20 | 0.23 | 286844.7004 | 116603.5368 | 177064.6299 | 3728.9811 | [9 empty] | 0 | 239.0373 | 239.0373 | 138.6416 | 107.5668 | 0.087471 | HV 1000+ |  | 7e-06 | 23.9037 | 800 | 2000 | 1500 | SI | ALUMINA995 |  | Isotropic | Curated engineering reference values; see Sources tab | Starter / Typical | Typical engineering reference value; verify against the governing specification, condition, temperature and test method before release.
NX00100397 | 90c2676a-f989-4430-887a-d9c74daa79f6 | Ceramics | Alumina 99.9% — typical reference properties at approximately 20 °C. Not a certified material specification. | A | Active | 2026-08-31 | Alumina 99.9% | Ceramics |  | 20 | 0.23 | 298970.9695 | 121532.9144 | 184549.9812 | 3886.6226 | [9 empty] | 0 | 249.1425 | 249.1425 | 144.5026 | 112.1141 | 0.093997 | HV 1000+ |  | 7e-06 | 24.9142 | 800 | 2000 | 1500 | SI | ALUMINA999 |  | Isotropic | Curated engineering reference values; see Sources tab | Starter / Typical | Typical engineering reference value; verify against the governing specification, condition, temperature and test method before release.
NX00100398 | a891a89a-caa3-4e9b-8656-8f2ebce008e0 | Ceramics | Alumina 99.99% — typical reference properties at approximately 20 °C. Not a certified material specification. | A | Active | 2026-08-31 | Alumina 99.99% | Ceramics |  | 20 | 0.23 | 288732.0816 | 117370.7649 | 178229.68 | 3753.5171 | [9 empty] | 0 | 240.6101 | 240.6101 | 139.5538 | 108.2745 | 0.11022 | HV 1000+ |  | 7e-06 | 24.061 | 800 | 2000 | 1500 | SI | ALUMINA9999 |  | Isotropic | Curated engineering reference values; see Sources tab | Starter / Typical | Typical engineering reference value; verify against the governing specification, condition, temperature and test method before release.
NX00100399 | dda292d9-43ce-4931-a02a-08eaa0baad87 | Ceramics | Aluminum nitride — typical reference properties at approximately 20 °C. Not a certified material specification. | A | Active | 2026-08-31 | Aluminum nitride | Ceramics |  | 20 | 0.23 | 259598.4598 | 105527.8292 | 160245.9628 | 3945.8966 | [9 empty] | 0 | 259.5985 | 259.5985 | 150.5671 | 116.8193 | 0.089107 | HV 1000+ |  | 7e-06 | 20.7679 | 800 | 2000 | 1000 | SI | ALUMINUMNITRIDE |  | Isotropic | Curated engineering reference values; see Sources tab | Starter / Typical | Typical engineering reference value; verify against the governing specification, condition, temperature and test method before release.
NX00100400 | 972da8e7-d8cc-40dc-ac8c-14775ebf64d5 | Ceramics | Silicon nitride — typical reference properties at approximately 20 °C. Not a certified material specification. | A | Active | 2026-08-31 | Silicon nitride | Ceramics |  | 20 | 0.23 | 312682.883 | 127106.863 | 193014.1253 | 3335.2841 | [9 empty] | 0 | 729.5934 | 729.5934 | 423.1642 | 328.317 | 0.097431 | HV 1000+ |  | 7e-06 | 26.0569 | 800 | 2000 | 1200 | SI | SILICONNITRIDE |  | Isotropic | Curated engineering reference values; see Sources tab | Starter / Typical | Typical engineering reference value; verify against the governing specification, condition, temperature and test method before release.
NX00100401 | 07306fc2-0ef1-4229-b3ee-f604c785a698 | Ceramics | Silicon carbide — typical reference properties at approximately 20 °C. Not a certified material specification. | A | Active | 2026-08-31 | Silicon carbide | Ceramics |  | 20 | 0.23 | 419636.6893 | 170584.0201 | 259034.9934 | 3172.8628 | [9 empty] | 0 | 358.2264 | 358.2264 | 207.7713 | 161.2019 | 0.09579 | HV 1000+ |  | 7e-06 | 102.3504 | 800 | 2000 | 1600 | SI | SILICONCARBIDE |  | Isotropic | Curated engineering reference values; see Sources tab | Starter / Typical | Typical engineering reference value; verify against the governing specification, condition, temperature and test method before release.
NX00100402 | a7b43bb7-e158-4e99-bd78-91f3767008e4 | Ceramics | Zirconia 3Y-TZP — typical reference properties at approximately 20 °C. Not a certified material specification. | A | Active | 2026-08-31 | Zirconia 3Y-TZP | Ceramics |  | 20 | 0.23 | 217106.8231 | 88254.8061 | 134016.5575 | 6203.0521 | [9 empty] | 0 | 1033.842 | 1033.842 | 599.6284 | 465.2289 | 0.088736 | HV 1000+ |  | 7e-06 | 2.5846 | 800 | 2000 | 1000 | SI | ZIRCONIA3YTZP |  | Isotropic | Curated engineering reference values; see Sources tab | Starter / Typical | Typical engineering reference value; verify against the governing specification, condition, temperature and test method before release.
NX00100403 | 36b7d304-3093-42c2-aabc-e8d627fa35b5 | Ceramics | Zirconia 8Y — typical reference properties at approximately 20 °C. Not a certified material specification. | A | Active | 2026-08-31 | Zirconia 8Y | Ceramics |  | 20 | 0.23 | 210416.3004 | 85535.0814 | 129886.6052 | 6011.8943 | [9 empty] | 0 | 1001.9824 | 1001.9824 | 581.1498 | 450.8921 | 0.11375 | HV 1000+ |  | 7e-06 | 2.505 | 800 | 2000 | 1000 | SI | ZIRCONIA8Y |  | Isotropic | Curated engineering reference values; see Sources tab | Starter / Typical | Typical engineering reference value; verify against the governing specification, condition, temperature and test method before release.
NX00100404 | b895d4a0-3c19-4cc0-9955-19fa4fb49569 | Ceramics | Mullite 60% — typical reference properties at approximately 20 °C. Not a certified material specification. | A | Active | 2026-08-31 | Mullite 60% | Ceramics |  | 20 | 0.23 | 238553.2164 | 96972.8522 | 147255.0719 | 3626.0089 | [9 empty] | 0 | 238.5532 | 238.5532 | 138.3609 | 107.3489 | 0.1046 | HV 1000+ |  | 7e-06 | 19.0843 | 800 | 2000 | 1000 | SI | MULLITE60 |  | Isotropic | Curated engineering reference values; see Sources tab | Starter / Typical | Typical engineering reference value; verify against the governing specification, condition, temperature and test method before release.
NX00100405 | 1bec79b5-cfad-4e83-bafb-5a97e40ae733 | Ceramics | Mullite 70% — typical reference properties at approximately 20 °C. Not a certified material specification. | A | Active | 2026-08-31 | Mullite 70% | Ceramics |  | 20 | 0.23 | 255288.3649 | 103775.7581 | 157585.4104 | 3880.3831 | [9 empty] | 0 | 255.2884 | 255.2884 | 148.0673 | 114.8798 | 0.1121 | HV 1000+ |  | 7e-06 | 20.4231 | 800 | 2000 | 1000 | SI | MULLITE70 |  | Isotropic | Curated engineering reference values; see Sources tab | Starter / Typical | Typical engineering reference value; verify against the governing specification, condition, temperature and test method before release.
NX00100406 | f7b29359-e908-47b0-b9cf-af6e0dad4707 | Ceramics | Cordierite — typical reference properties at approximately 20 °C. Not a certified material specification. | A | Active | 2026-08-31 | Cordierite | Ceramics |  | 20 | 0.23 | 258077.1934 | 104909.4282 | 159306.9095 | 3922.7733 | [9 empty] | 0 | 258.0772 | 258.0772 | 149.6848 | 116.1347 | 0.10396 | HV 1000+ |  | 7e-06 | 20.6462 | 800 | 2000 | 1000 | SI | CORDIERITE |  | Isotropic | Curated engineering reference values; see Sources tab | Starter / Typical | Typical engineering reference value; verify against the governing specification, condition, temperature and test method before release.
NX00100407 | ff37f798-b6b7-4334-90e5-8de8bf0968ae | Ceramics | Steatite — typical reference properties at approximately 20 °C. Not a certified material specification. | A | Active | 2026-08-31 | Steatite | Ceramics |  | 20 | 0.23 | 252925.9383 | 102815.4221 | 156127.1224 | 3844.4743 | [9 empty] | 0 | 252.9259 | 252.9259 | 146.697 | 113.8167 | 0.11354 | HV 1000+ |  | 7e-06 | 20.2341 | 800 | 2000 | 1000 | SI | STEATITE |  | Isotropic | Curated engineering reference values; see Sources tab | Starter / Typical | Typical engineering reference value; verify against the governing specification, condition, temperature and test method before release.
NX00100408 | 0ebaef5b-9a69-4c6b-a11f-2291d2fe6719 | Ceramics | Forsterite — typical reference properties at approximately 20 °C. Not a certified material specification. | A | Active | 2026-08-31 | Forsterite | Ceramics |  | 20 | 0.23 | 242477.6558 | 98568.1528 | 149677.5653 | 3685.6604 | [9 empty] | 0 | 242.4777 | 242.4777 | 140.637 | 109.1149 | 0.11452 | HV 1000+ |  | 7e-06 | 19.3982 | 800 | 2000 | 1000 | SI | FORSTERITE |  | Isotropic | Curated engineering reference values; see Sources tab | Starter / Typical | Typical engineering reference value; verify against the governing specification, condition, temperature and test method before release.
NX00100409 | a9f11f10-c34c-4ec6-9c70-1576de4e1d43 | Ceramics | Magnesia — typical reference properties at approximately 20 °C. Not a certified material specification. | A | Active | 2026-08-31 | Magnesia | Ceramics |  | 20 | 0.23 | 249852.2295 | 101565.947 | 154229.7713 | 3797.7539 | [9 empty] | 0 | 249.8522 | 249.8522 | 144.9143 | 112.4335 | 0.11049 | HV 1000+ |  | 7e-06 | 19.9882 | 800 | 2000 | 1000 | SI | MAGNESIA |  | Isotropic | Curated engineering reference values; see Sources tab | Starter / Typical | Typical engineering reference value; verify against the governing specification, condition, temperature and test method before release.
NX00100410 | 5d9ec5e6-4153-4fa9-8ca6-26fafe81c04b | Ceramics | Fused silica — typical reference properties at approximately 20 °C. Not a certified material specification. | A | Active | 2026-08-31 | Fused silica | Ceramics |  | 20 | 0.23 | 241662.2501 | 98236.687 | 149174.2285 | 3673.2662 | [9 empty] | 0 | 241.6623 | 241.6623 | 140.1641 | 108.748 | 0.11024 | HV 1000+ |  | 7e-06 | 19.333 | 800 | 2000 | 1000 | SI | FUSEDSILICA |  | Isotropic | Curated engineering reference values; see Sources tab | Starter / Typical | Typical engineering reference value; verify against the governing specification, condition, temperature and test method before release.
NX00100411 | 4e618b05-be9b-48ac-8fd4-602d2f96d723 | Ceramics | Quartz glass — typical reference properties at approximately 20 °C. Not a certified material specification. | A | Active | 2026-08-31 | Quartz glass | Ceramics |  | 20 | 0.23 | 261503.0518 | 106302.0536 | 161421.6369 | 3974.8464 | [9 empty] | 0 | 261.5031 | 261.5031 | 151.6718 | 117.6764 | 0.086503 | HV 1000+ |  | 7e-06 | 20.9202 | 800 | 2000 | 1000 | SI | QUARTZGLASS |  | Isotropic | Curated engineering reference values; see Sources tab | Starter / Typical | Typical engineering reference value; verify against the governing specification, condition, temperature and test method before release.
NX00100412 | 15e53c5a-d64e-4abd-b928-ccb8591cc37f | Ceramics | Boron carbide — typical reference properties at approximately 20 °C. Not a certified material specification. | A | Active | 2026-08-31 | Boron carbide | Ceramics |  | 20 | 0.23 | 433673.2049 | 176289.9207 | 267699.5092 | 2409.2956 | [9 empty] | 0 | 289.1155 | 289.1155 | 167.687 | 130.102 | 0.11342 | HV 1000+ |  | 7e-06 | 28.9115 | 800 | 2000 | 1500 | SI | BORONCARBIDE |  | Isotropic | Curated engineering reference values; see Sources tab | Starter / Typical | Typical engineering reference value; verify against the governing specification, condition, temperature and test method before release.
NX00100413 | 0e75648d-a1e5-4647-be89-35995d7fdda9 | Ceramics | Boron nitride hexagonal — typical reference properties at approximately 20 °C. Not a certified material specification. | A | Active | 2026-08-31 | Boron nitride hexagonal | Ceramics |  | 20 | 0.23 | 241032.9832 | 97980.8875 | 148785.7921 | 3663.7013 | [9 empty] | 0 | 241.033 | 241.033 | 139.7991 | 108.4648 | 0.085882 | HV 1000+ |  | 7e-06 | 19.2826 | 800 | 2000 | 1000 | SI | BORONNITRIDEHEXA |  | Isotropic | Curated engineering reference values; see Sources tab | Starter / Typical | Typical engineering reference value; verify against the governing specification, condition, temperature and test method before release.
NX00100414 | 0a9003fd-0ed6-43ed-8e11-7bb0117d70a8 | Ceramics | Boron nitride cubic — typical reference properties at approximately 20 °C. Not a certified material specification. | A | Active | 2026-08-31 | Boron nitride cubic | Ceramics |  | 20 | 0.23 | 239797.2952 | 97478.5753 | 148023.0217 | 3644.9189 | [9 empty] | 0 | 239.7973 | 239.7973 | 139.0824 | 107.9088 | 0.10199 | HV 1000+ |  | 7e-06 | 19.1838 | 800 | 2000 | 1000 | SI | BORONNITRIDECUBI |  | Isotropic | Curated engineering reference values; see Sources tab | Starter / Typical | Typical engineering reference value; verify against the governing specification, condition, temperature and test method before release.
NX00100415 | 030aa3f1-6937-4b60-ae16-3aad2a65ad27 | Ceramics | Zircon — typical reference properties at approximately 20 °C. Not a certified material specification. | A | Active | 2026-08-31 | Zircon | Ceramics |  | 20 | 0.23 | 238849.4671 | 97093.2793 | 147437.9427 | 3630.5119 | [9 empty] | 0 | 238.8495 | 238.8495 | 138.5327 | 107.4823 | 0.099681 | HV 1000+ |  | 7e-06 | 19.108 | 800 | 2000 | 1000 | SI | ZIRCON |  | Isotropic | Curated engineering reference values; see Sources tab | Starter / Typical | Typical engineering reference value; verify against the governing specification, condition, temperature and test method before release.
NX00100416 | e0bbb585-1737-4a6f-bd42-7d64c1ba1050 | Ceramics | Zirconia partially stabilized — typical reference properties at approximately 20 °C. Not a certified material specification. | A | Active | 2026-08-31 | Zirconia partially stabilized | Ceramics |  | 20 | 0.23 | 214303.1217 | 87115.0901 | 132285.8776 | 6122.9463 | [9 empty] | 0 | 1020.4911 | 1020.4911 | 591.8848 | 459.221 | 0.11386 | HV 1000+ |  | 7e-06 | 2.5512 | 800 | 2000 | 1000 | SI | ZIRCONIAPARTIALL |  | Isotropic | Curated engineering reference values; see Sources tab | Starter / Typical | Typical engineering reference value; verify against the governing specification, condition, temperature and test method before release.
NX00100417 | c1d085c9-af26-46ea-a8da-84321c9d829a | Ceramics | Calcium zirconate — typical reference properties at approximately 20 °C. Not a certified material specification. | A | Active | 2026-08-31 | Calcium zirconate | Ceramics |  | 20 | 0.23 | 258981.4647 | 105277.0182 | 159865.1017 | 3936.5183 | [9 empty] | 0 | 258.9815 | 258.9815 | 150.2092 | 116.5417 | 0.11085 | HV 1000+ |  | 7e-06 | 20.7185 | 800 | 2000 | 1000 | SI | CALCIUMZIRCONATE |  | Isotropic | Curated engineering reference values; see Sources tab | Starter / Typical | Typical engineering reference value; verify against the governing specification, condition, temperature and test method before release.
NX00100418 | c1dd7f94-4243-401a-9a6e-a63d501e3934 | Ceramics | Titanium carbide — typical reference properties at approximately 20 °C. Not a certified material specification. | A | Active | 2026-08-31 | Titanium carbide | Ceramics |  | 20 | 0.23 | 238835.2444 | 97087.4977 | 147429.1632 | 3630.2957 | [9 empty] | 0 | 238.8352 | 238.8352 | 138.5244 | 107.4759 | 0.11344 | HV 1000+ |  | 7e-06 | 19.1068 | 800 | 2000 | 1000 | SI | TITANIUMCARBIDE |  | Isotropic | Curated engineering reference values; see Sources tab | Starter / Typical | Typical engineering reference value; verify against the governing specification, condition, temperature and test method before release.
NX00100419 | 1daddcf2-4630-4a6b-a62a-80fb89cf9934 | Ceramics | Titanium nitride — typical reference properties at approximately 20 °C. Not a certified material specification. | A | Active | 2026-08-31 | Titanium nitride | Ceramics |  | 20 | 0.23 | 245432.0902 | 99769.1424 | 151501.2903 | 3730.5678 | [9 empty] | 0 | 245.4321 | 245.4321 | 142.3506 | 110.4444 | 0.08894 | HV 1000+ |  | 7e-06 | 19.6346 | 800 | 2000 | 1000 | SI | TITANIUMNITRIDE |  | Isotropic | Curated engineering reference values; see Sources tab | Starter / Typical | Typical engineering reference value; verify against the governing specification, condition, temperature and test method before release.
NX00100420 | c39755c5-814a-45b8-bfda-6f7e7de4ba90 | Ceramics | Tungsten carbide cobalt 6% — typical reference properties at approximately 20 °C. Not a certified material specification. | A | Active | 2026-08-31 | Tungsten carbide cobalt 6% | Ceramics |  | 20 | 0.23 | 606193.4023 | 246420.0822 | 374193.4582 | 15154.8351 | [9 empty] | 0 | 1515.4835 | 1515.4835 | 878.9804 | 681.9676 | 0.094666 | HV 1000+ |  | 7e-06 | 80.8258 | 800 | 2000 | 800 | SI | TUNGSTENCARBIDEC |  | Isotropic | Curated engineering reference values; see Sources tab | Starter / Typical | Typical engineering reference value; verify against the governing specification, condition, temperature and test method before release.
NX00100421 | 21c2e9a0-e863-4ff9-912c-ea2a2a3a31d3 | Ceramics | Tungsten carbide cobalt 10% — typical reference properties at approximately 20 °C. Not a certified material specification. | A | Active | 2026-08-31 | Tungsten carbide cobalt 10% | Ceramics |  | 20 | 0.23 | 591097.6807 | 240283.61 | 364875.1115 | 14777.442 | [9 empty] | 0 | 1477.7442 | 1477.7442 | 857.0916 | 664.9849 | 0.087227 | HV 1000+ |  | 7e-06 | 78.813 | 800 | 2000 | 800 | SI | TUNGSTENCARBIDEC |  | Isotropic | Curated engineering reference values; see Sources tab | Starter / Typical | Typical engineering reference value; verify against the governing specification, condition, temperature and test method before release.
NX00100422 | e9d65a33-c8eb-4079-9cc1-fd91a481c681 | Ceramics | Tungsten carbide cobalt 12% — typical reference properties at approximately 20 °C. Not a certified material specification. | A | Active | 2026-08-31 | Tungsten carbide cobalt 12% | Ceramics |  | 20 | 0.23 | 627773.6446 | 255192.5385 | 387514.5955 | 15694.3411 | [9 empty] | 0 | 1569.4341 | 1569.4341 | 910.2718 | 706.2454 | 0.094943 | HV 1000+ |  | 7e-06 | 83.7032 | 800 | 2000 | 800 | SI | TUNGSTENCARBIDEC |  | Isotropic | Curated engineering reference values; see Sources tab | Starter / Typical | Typical engineering reference value; verify against the governing specification, condition, temperature and test method before release.
NX00100423 | 54b94758-3d68-4979-8d68-06ce28904761 | Ceramics | Alumina zirconia composite — typical reference properties at approximately 20 °C. Not a certified material specification. | A | Active | 2026-08-31 | Alumina zirconia composite | Ceramics |  | 20 | 0.23 | 309189.5937 | 125686.8267 | 190857.7739 | 4019.4647 | [9 empty] | 0 | 257.658 | 257.658 | 149.4416 | 115.9461 | 0.090755 | HV 1000+ |  | 7e-06 | 25.7658 | 800 | 2000 | 1500 | SI | ALUMINAZIRCONIAC |  | Isotropic | Curated engineering reference values; see Sources tab | Starter / Typical | Typical engineering reference value; verify against the governing specification, condition, temperature and test method before release.
NX00100424 | 453fb9cf-209e-45f1-8c4b-c7e90b5685d5 | Ceramics | ZTA 20% zirconia — typical reference properties at approximately 20 °C. Not a certified material specification. | A | Active | 2026-08-31 | ZTA 20% zirconia | Ceramics |  | 20 | 0.23 | 217069.9841 | 88239.8309 | 133993.8173 | 6201.9995 | [9 empty] | 0 | 1033.6666 | 1033.6666 | 599.5266 | 465.15 | 0.099945 | HV 1000+ |  | 7e-06 | 2.5842 | 800 | 2000 | 1000 | SI | ZTA20ZIRCONIA |  | Isotropic | Curated engineering reference values; see Sources tab | Starter / Typical | Typical engineering reference value; verify against the governing specification, condition, temperature and test method before release.
NX00100425 | d20fde83-3c1d-4d06-a454-2e0ba442a996 | Ceramics | ZTA 30% zirconia — typical reference properties at approximately 20 °C. Not a certified material specification. | A | Active | 2026-08-31 | ZTA 30% zirconia | Ceramics |  | 20 | 0.23 | 217106.8231 | 88254.8061 | 134016.5575 | 6203.0521 | [9 empty] | 0 | 1033.842 | 1033.842 | 599.6284 | 465.2289 | 0.088736 | HV 1000+ |  | 7e-06 | 2.5846 | 800 | 2000 | 1000 | SI | ZTA30ZIRCONIA |  | Isotropic | Curated engineering reference values; see Sources tab | Starter / Typical | Typical engineering reference value; verify against the governing specification, condition, temperature and test method before release.
NX00100426 | 15fc2791-9782-4d87-a696-2b8a61ccd7de | Ceramics | Alumina platelet reinforced — typical reference properties at approximately 20 °C. Not a certified material specification. | A | Active | 2026-08-31 | Alumina platelet reinforced | Ceramics |  | 20 | 0.23 | 295618.4339 | 120170.0951 | 182480.5148 | 3843.0396 | [9 empty] | 0 | 246.3487 | 246.3487 | 142.8822 | 110.8569 | 0.10722 | HV 1000+ |  | 7e-06 | 24.6349 | 800 | 2000 | 1500 | SI | ALUMINAPLATELETR |  | Isotropic | Curated engineering reference values; see Sources tab | Starter / Typical | Typical engineering reference value; verify against the governing specification, condition, temperature and test method before release.
NX00100427 | 60d66f4d-b174-4d44-a112-3cf145611a10 | Ceramics | SiC whisker alumina — typical reference properties at approximately 20 °C. Not a certified material specification. | A | Active | 2026-08-31 | SiC whisker alumina | Ceramics |  | 20 | 0.23 | 293409.1597 | 119272.0162 | 181116.7653 | 3814.3191 | [9 empty] | 0 | 244.5076 | 244.5076 | 141.8144 | 110.0284 | 0.10173 | HV 1000+ |  | 7e-06 | 24.4508 | 800 | 2000 | 1500 | SI | SICWHISKERALUMIN |  | Isotropic | Curated engineering reference values; see Sources tab | Starter / Typical | Typical engineering reference value; verify against the governing specification, condition, temperature and test method before release.
NX00100428 | cf93011c-30ca-4da7-b95a-be777bff40cf | Ceramics | Silicon carbide reaction bonded — typical reference properties at approximately 20 °C. Not a certified material specification. | A | Active | 2026-08-31 | Silicon carbide reaction bonded | Ceramics |  | 20 | 0.23 | 409780.6745 | 166577.51 | 252951.0337 | 3098.3417 | [9 empty] | 0 | 349.8128 | 349.8128 | 202.8914 | 157.4157 | 0.091194 | HV 1000+ |  | 7e-06 | 99.9465 | 800 | 2000 | 1600 | SI | SILICONCARBIDERE |  | Isotropic | Curated engineering reference values; see Sources tab | Starter / Typical | Typical engineering reference value; verify against the governing specification, condition, temperature and test method before release.
NX00100429 | 7471ba86-756f-4492-a8f3-fd8feb64e06e | Ceramics | Silicon carbide sintered — typical reference properties at approximately 20 °C. Not a certified material specification. | A | Active | 2026-08-31 | Silicon carbide sintered | Ceramics |  | 20 | 0.23 | 420263.8008 | 170838.9434 | 259422.0992 | 3177.6043 | [9 empty] | 0 | 358.7618 | 358.7618 | 208.0818 | 161.4428 | 0.08631 | HV 1000+ |  | 7e-06 | 102.5034 | 800 | 2000 | 1600 | SI | SILICONCARBIDESI |  | Isotropic | Curated engineering reference values; see Sources tab | Starter / Typical | Typical engineering reference value; verify against the governing specification, condition, temperature and test method before release.
NX00100430 | 22aa4f4a-5e7c-4cbb-ab80-1d2e8c9a6410 | Ceramics | Silicon carbide recrystallized — typical reference properties at approximately 20 °C. Not a certified material specification. | A | Active | 2026-08-31 | Silicon carbide recrystallized | Ceramics |  | 20 | 0.23 | 407355.8655 | 165591.8152 | 251454.2379 | 3080.0078 | [9 empty] | 0 | 347.7428 | 347.7428 | 201.6908 | 156.4843 | 0.098751 | HV 1000+ |  | 7e-06 | 99.3551 | 800 | 2000 | 1600 | SI | SILICONCARBIDERE |  | Isotropic | Curated engineering reference values; see Sources tab | Starter / Typical | Typical engineering reference value; verify against the governing specification, condition, temperature and test method before release.
NX00100431 | 985efef4-2407-4cfd-93fe-1b33b5f6649e | Ceramics | Silicon nitride hot pressed — typical reference properties at approximately 20 °C. Not a certified material specification. | A | Active | 2026-08-31 | Silicon nitride hot pressed | Ceramics |  | 20 | 0.23 | 286573.8523 | 116493.4359 | 176897.4397 | 3056.7878 | [9 empty] | 0 | 668.6723 | 668.6723 | 387.8299 | 300.9025 | 0.094642 | HV 1000+ |  | 7e-06 | 23.8812 | 800 | 2000 | 1200 | SI | SILICONNITRIDEHO |  | Isotropic | Curated engineering reference values; see Sources tab | Starter / Typical | Typical engineering reference value; verify against the governing specification, condition, temperature and test method before release.
NX00100432 | 173949bb-94aa-41da-8ee5-ff8107e18322 | Ceramics | Silicon nitride reaction bonded — typical reference properties at approximately 20 °C. Not a certified material specification. | A | Active | 2026-08-31 | Silicon nitride reaction bonded | Ceramics |  | 20 | 0.23 | 286228.5587 | 116353.0727 | 176684.2955 | 3053.1046 | [9 empty] | 0 | 667.8666 | 667.8666 | 387.3626 | 300.54 | 0.085979 | HV 1000+ |  | 7e-06 | 23.8524 | 800 | 2000 | 1200 | SI | SILICONNITRIDERE |  | Isotropic | Curated engineering reference values; see Sources tab | Starter / Typical | Typical engineering reference value; verify against the governing specification, condition, temperature and test method before release.
NX00100433 | 900943e6-3b69-4be8-82aa-9bd30c32e9bf | Ceramics | Silicon nitride HIP — typical reference properties at approximately 20 °C. Not a certified material specification. | A | Active | 2026-08-31 | Silicon nitride HIP | Ceramics |  | 20 | 0.23 | 287668.1039 | 116938.2536 | 177572.9036 | 3068.4598 | [9 empty] | 0 | 671.2256 | 671.2256 | 389.3108 | 302.0515 | 0.097675 | HV 1000+ |  | 7e-06 | 23.9723 | 800 | 2000 | 1200 | SI | SILICONNITRIDEHI |  | Isotropic | Curated engineering reference values; see Sources tab | Starter / Typical | Typical engineering reference value; verify against the governing specification, condition, temperature and test method before release.
NX00100434 | a0ceb077-5e27-43d3-80f4-748dc0d15b5c | Ceramics | Aluminum oxynitride — typical reference properties at approximately 20 °C. Not a certified material specification. | A | Active | 2026-08-31 | Aluminum oxynitride | Ceramics |  | 20 | 0.23 | 253150.8824 | 102906.8628 | 156265.9768 | 3847.8934 | [9 empty] | 0 | 253.1509 | 253.1509 | 146.8275 | 113.9179 | 0.085962 | HV 1000+ |  | 7e-06 | 20.2521 | 800 | 2000 | 1000 | SI | ALUMINUMOXYNITRI |  | Isotropic | Curated engineering reference values; see Sources tab | Starter / Typical | Typical engineering reference value; verify against the governing specification, condition, temperature and test method before release.
NX00100435 | 278ca2f1-a52a-470d-b9f2-ad9104d3ce61 | Ceramics | Sialon — typical reference properties at approximately 20 °C. Not a certified material specification. | A | Active | 2026-08-31 | Sialon | Ceramics |  | 20 | 0.23 | 292615.4345 | 118949.3636 | 180626.8114 | 3121.2313 | [9 empty] | 0 | 682.7693 | 682.7693 | 396.0062 | 307.2462 | 0.10307 | HV 1000+ |  | 7e-06 | 24.3846 | 800 | 2000 | 1200 | SI | SIALON |  | Isotropic | Curated engineering reference values; see Sources tab | Starter / Typical | Typical engineering reference value; verify against the governing specification, condition, temperature and test method before release.
NX00100436 | e1f9640a-6d27-4211-9205-cb1391571d10 | Ceramics | Mullite fiber ceramic — typical reference properties at approximately 20 °C. Not a certified material specification. | A | Active | 2026-08-31 | Mullite fiber ceramic | Ceramics |  | 20 | 0.23 | 247046.994 | 100425.6073 | 152498.1445 | 3755.1143 | [9 empty] | 0 | 247.047 | 247.047 | 143.2873 | 111.1711 | 0.10175 | HV 1000+ |  | 7e-06 | 19.7638 | 800 | 2000 | 1000 | SI | MULLITEFIBERCERA |  | Isotropic | Curated engineering reference values; see Sources tab | Starter / Typical | Typical engineering reference value; verify against the governing specification, condition, temperature and test method before release.
NX00100437 | 65b16228-98a4-4ec9-9b03-2b634f72e565 | Ceramics | Calcium silicate — typical reference properties at approximately 20 °C. Not a certified material specification. | A | Active | 2026-08-31 | Calcium silicate | Ceramics |  | 20 | 0.23 | 257452.0896 | 104655.321 | 158921.0429 | 3913.2718 | [9 empty] | 0 | 257.4521 | 257.4521 | 149.3222 | 115.8534 | 0.085102 | HV 1000+ |  | 7e-06 | 20.5962 | 800 | 2000 | 1000 | SI | CALCIUMSILICATE |  | Isotropic | Curated engineering reference values; see Sources tab | Starter / Typical | Typical engineering reference value; verify against the governing specification, condition, temperature and test method before release.
NX00100438 | 8c4a04b5-f305-4818-ac2d-f2c13c876f96 | Ceramics | Hydroxyapatite — typical reference properties at approximately 20 °C. Not a certified material specification. | A | Active | 2026-08-31 | Hydroxyapatite | Ceramics |  | 20 | 0.23 | 249101.1586 | 101260.6336 | 153766.1473 | 3786.3376 | [9 empty] | 0 | 249.1012 | 249.1012 | 144.4787 | 112.0955 | 0.088879 | HV 1000+ |  | 7e-06 | 19.9281 | 800 | 2000 | 1000 | SI | HYDROXYAPATITE |  | Isotropic | Curated engineering reference values; see Sources tab | Starter / Typical | Typical engineering reference value; verify against the governing specification, condition, temperature and test method before release.
NX00100439 | 9f62d41c-f7db-426c-8ffd-4132088c75a1 | Ceramics | Macor machinable glass ceramic — typical reference properties at approximately 20 °C. Not a certified material specification. | A | Active | 2026-08-31 | Macor machinable glass ceramic | Ceramics |  | 20 | 0.23 | 240955.4694 | 97949.3778 | 148737.944 | 3662.5231 | [9 empty] | 0 | 240.9555 | 240.9555 | 139.7542 | 108.43 | 0.11079 | HV 1000+ |  | 7e-06 | 19.2764 | 800 | 2000 | 1000 | SI | MACORMACHINABLEG |  | Isotropic | Curated engineering reference values; see Sources tab | Starter / Typical | Typical engineering reference value; verify against the governing specification, condition, temperature and test method before release.
NX00100440 | c9d576c9-9346-4026-8821-c588faff30eb | Ceramics | Pyroceram glass ceramic — typical reference properties at approximately 20 °C. Not a certified material specification. | A | Active | 2026-08-31 | Pyroceram glass ceramic | Ceramics |  | 20 | 0.23 | 244284.7781 | 99302.7553 | 150793.0729 | 3713.1286 | [9 empty] | 0 | 244.2848 | 244.2848 | 141.6852 | 109.9282 | 0.090048 | HV 1000+ |  | 7e-06 | 19.5428 | 800 | 2000 | 1000 | SI | PYROCERAMGLASSCE |  | Isotropic | Curated engineering reference values; see Sources tab | Starter / Typical | Typical engineering reference value; verify against the governing specification, condition, temperature and test method before release.
NX00100441 | 70f6e3ed-7e0f-4e4d-8533-638548b9f17e | Ceramics | Lithium aluminosilicate glass ceramic — typical reference properties at approximately 20 °C. Not a certified material specification. | A | Active | 2026-08-31 | Lithium aluminosilicate glass ceramic | Ceramics |  | 20 | 0.23 | 255154.0015 | 103721.1388 | 157502.4701 | 3878.3408 | [9 empty] | 0 | 255.154 | 255.154 | 147.9893 | 114.8193 | 0.089395 | HV 1000+ |  | 7e-06 | 20.4123 | 800 | 2000 | 1000 | SI | LITHIUMALUMINOSI |  | Isotropic | Curated engineering reference values; see Sources tab | Starter / Typical | Typical engineering reference value; verify against the governing specification, condition, temperature and test method before release.
NX00100442 | f575027f-ec23-40c4-8bbc-2ec650412b84 | Ceramics | Magnesium aluminate spinel — typical reference properties at approximately 20 °C. Not a certified material specification. | A | Active | 2026-08-31 | Magnesium aluminate spinel | Ceramics |  | 20 | 0.23 | 286298.5178 | 116381.5113 | 176727.4801 | 3721.8807 | [9 empty] | 0 | 238.5821 | 238.5821 | 138.3776 | 107.3619 | 0.10115 | HV 1000+ |  | 7e-06 | 23.8582 | 800 | 2000 | 1500 | SI | MAGNESIUMALUMINA |  | Isotropic | Curated engineering reference values; see Sources tab | Starter / Typical | Typical engineering reference value; verify against the governing specification, condition, temperature and test method before release.
NX00100443 | 7c2e12ef-4dca-4d1e-a7c3-3e9846e04714 | Ceramics | Barium titanate — typical reference properties at approximately 20 °C. Not a certified material specification. | A | Active | 2026-08-31 | Barium titanate | Ceramics |  | 20 | 0.23 | 241217.0191 | 98055.6988 | 148899.3945 | 3666.4987 | [9 empty] | 0 | 241.217 | 241.217 | 139.9059 | 108.5477 | 0.08838 | HV 1000+ |  | 7e-06 | 19.2974 | 800 | 2000 | 1000 | SI | BARIUMTITANATE |  | Isotropic | Curated engineering reference values; see Sources tab | Starter / Typical | Typical engineering reference value; verify against the governing specification, condition, temperature and test method before release.
NX00100444 | 93d984f3-f05f-4249-ad64-15880ee5c11d | Ceramics | PZT ceramic — typical reference properties at approximately 20 °C. Not a certified material specification. | A | Active | 2026-08-31 | PZT ceramic | Ceramics |  | 20 | 0.23 | 254275.1369 | 103363.8768 | 156959.9611 | 3864.9821 | [9 empty] | 0 | 254.2751 | 254.2751 | 147.4796 | 114.4238 | 0.1107 | HV 1000+ |  | 7e-06 | 20.342 | 800 | 2000 | 1000 | SI | PZTCERAMIC |  | Isotropic | Curated engineering reference values; see Sources tab | Starter / Typical | Typical engineering reference value; verify against the governing specification, condition, temperature and test method before release.

## Glass
Part Number | Object Id | Type | Description | Revision | Status | Modified | Material Name | Material Category | Condition / Temper | Reference Temperature | Poisson's Ratio ν | Young's Modulus E | Shear Modulus G | Bulk Modulus K | Density ρ | Young's Modulus E1 | Young's Modulus E2 | Young's Modulus E3 | Shear Modulus G12 | Shear Modulus G13 | Shear Modulus G23 | Poisson's Ratio ν12 | Poisson's Ratio ν13 | Poisson's Ratio ν23 | Yield Strength σ_y | Ultimate Tensile Strength σ_u | Compressive Strength σ_c | Shear Strength τ | Endurance Limit σ_e | Elongation at Break | Hardness | Fracture Toughness K_IC | Thermal Expansion Coefficient α | Thermal Conductivity k | Specific Heat Capacity c_p | Melting / Softening Point T_m | Max Service Temperature | Unit System | Material ID / Code | Specification / Standard | Material Model | Data Source | Data Status | Verification Notes
NX00100445 | 2aa6bd18-1b72-43bd-8e99-bab9ef7a0bed | Glass | Soda-lime float glass — typical reference properties at approximately 20 °C. Not a certified material specification. | A | Active | 2026-08-31 | Soda-lime float glass | Glass |  | 20 | 0.22 | 71553.8347 | 29325.3421 | 42591.5683 | 2555.4941 | [9 empty] | 0 | 51.1099 | 51.1099 | 29.6437 | 22.9994 | 0.098634 | Mohs ~5-7 |  | 9e-06 | 1.2266 | 800 | 1400 | 400 | SI | SODALIMEFLOATGLA |  | Isotropic | Curated engineering reference values; see Sources tab | Starter / Typical | Typical engineering reference value; verify against the governing specification, condition, temperature and test method before release.
NX00100446 | 2606d51c-dfe4-428d-b0a3-691d097fd57d | Glass | Soda-lime annealed glass — typical reference properties at approximately 20 °C. Not a certified material specification. | A | Active | 2026-08-31 | Soda-lime annealed glass | Glass |  | 20 | 0.22 | 71036.7379 | 29113.4172 | 42283.7726 | 2537.0264 | [9 empty] | 0 | 50.7405 | 50.7405 | 29.4295 | 22.8332 | 0.087519 | Mohs ~5-7 |  | 9e-06 | 1.2178 | 800 | 1400 | 400 | SI | SODALIMEANNEALED |  | Isotropic | Curated engineering reference values; see Sources tab | Starter / Typical | Typical engineering reference value; verify against the governing specification, condition, temperature and test method before release.
NX00100447 | 55eacbc7-1648-4b5c-bce8-9d25eb978866 | Glass | Soda-lime tempered glass — typical reference properties at approximately 20 °C. Not a certified material specification. | A | Active | 2026-08-31 | Soda-lime tempered glass | Glass |  | 20 | 0.22 | 73449.5319 | 30102.2672 | 43719.9595 | 2623.1976 | [9 empty] | 0 | 52.464 | 52.464 | 30.4291 | 23.6088 | 0.092993 | Mohs ~5-7 |  | 9e-06 | 1.2591 | 800 | 1400 | 400 | SI | SODALIMETEMPERED |  | Isotropic | Curated engineering reference values; see Sources tab | Starter / Typical | Typical engineering reference value; verify against the governing specification, condition, temperature and test method before release.
NX00100448 | 722a7625-f31d-4cf1-9633-c9cd2baee9ed | Glass | Borosilicate 3.3 — typical reference properties at approximately 20 °C. Not a certified material specification. | A | Active | 2026-08-31 | Borosilicate 3.3 | Glass |  | 20 | 0.22 | 64115.2089 | 26276.7249 | 38163.8148 | 2234.0143 | [9 empty] | 0 | 50.09 | 50.09 | 29.0522 | 22.5405 | 0.10029 | Mohs ~5-7 |  | 3.3e-06 | 1.102 | 830 | 820 | 500 | SI | BOROSILICATE33 |  | Isotropic | Curated engineering reference values; see Sources tab | Starter / Typical | Typical engineering reference value; verify against the governing specification, condition, temperature and test method before release.
NX00100449 | 526c323e-7edb-43ef-8d9e-e2db9b7cf50a | Glass | Borosilicate optical glass — typical reference properties at approximately 20 °C. Not a certified material specification. | A | Active | 2026-08-31 | Borosilicate optical glass | Glass |  | 20 | 0.22 | 65462.9297 | 26829.0695 | 38966.0296 | 2280.974 | [9 empty] | 0 | 51.1429 | 51.1429 | 29.6629 | 23.0143 | 0.10474 | Mohs ~5-7 |  | 3.3e-06 | 1.1251 | 830 | 820 | 500 | SI | BOROSILICATEOPTI |  | Isotropic | Curated engineering reference values; see Sources tab | Starter / Typical | Typical engineering reference value; verify against the governing specification, condition, temperature and test method before release.
NX00100450 | d55298f9-eaf0-48f8-9fce-3227e2853878 | Glass | Fused silica transparent — typical reference properties at approximately 20 °C. Not a certified material specification. | A | Active | 2026-08-31 | Fused silica transparent | Glass |  | 20 | 0.22 | 75447.4022 | 30921.0665 | 44909.168 | 2305.3373 | [9 empty] | 0 | 52.394 | 52.394 | 30.3885 | 23.5773 | 0.093653 | Mohs ~5-7 |  | 5.5e-07 | 1.467 | 740 | 1700 | 900 | SI | FUSEDSILICATRANS |  | Isotropic | Curated engineering reference values; see Sources tab | Starter / Typical | Typical engineering reference value; verify against the governing specification, condition, temperature and test method before release.
NX00100451 | 07e7aca0-a7ed-4266-8c2b-7937bb6a0b9f | Glass | Fused silica opaque — typical reference properties at approximately 20 °C. Not a certified material specification. | A | Active | 2026-08-31 | Fused silica opaque | Glass |  | 20 | 0.22 | 68738.3477 | 28171.454 | 40915.6832 | 2100.3384 | [9 empty] | 0 | 47.735 | 47.735 | 27.6863 | 21.4807 | 0.11499 | Mohs ~5-7 |  | 5.5e-07 | 1.3366 | 740 | 1700 | 900 | SI | FUSEDSILICAOPAQU |  | Isotropic | Curated engineering reference values; see Sources tab | Starter / Typical | Typical engineering reference value; verify against the governing specification, condition, temperature and test method before release.
NX00100452 | 91d9eb3b-ecd5-4fb6-8207-98098103db38 | Glass | Aluminosilicate glass — typical reference properties at approximately 20 °C. Not a certified material specification. | A | Active | 2026-08-31 | Aluminosilicate glass | Glass |  | 20 | 0.22 | 72868.5207 | 29864.1478 | 43374.1195 | 2602.4472 | [9 empty] | 0 | 52.0489 | 52.0489 | 30.1884 | 23.422 | 0.10137 | Mohs ~5-7 |  | 9e-06 | 1.2492 | 800 | 1400 | 400 | SI | ALUMINOSILICATEG |  | Isotropic | Curated engineering reference values; see Sources tab | Starter / Typical | Typical engineering reference value; verify against the governing specification, condition, temperature and test method before release.
NX00100453 | c7780b08-54ed-4c25-9381-8615b7a85535 | Glass | Chemically strengthened aluminosilicate — typical reference properties at approximately 20 °C. Not a certified material specification. | A | Active | 2026-08-31 | Chemically strengthened aluminosilicate | Glass |  | 20 | 0.22 | 68067.4969 | 27896.5151 | 40516.3672 | 2430.982 | [9 empty] | 0 | 48.6196 | 48.6196 | 28.1994 | 21.8788 | 0.096512 | Mohs ~5-7 |  | 9e-06 | 1.1669 | 800 | 1400 | 400 | SI | CHEMICALLYSTRENG |  | Isotropic | Curated engineering reference values; see Sources tab | Starter / Typical | Typical engineering reference value; verify against the governing specification, condition, temperature and test method before release.
NX00100454 | 114f351e-8e8d-4883-a0e8-11d88b4c969e | Glass | Tempered soda-lime glass — typical reference properties at approximately 20 °C. Not a certified material specification. | A | Active | 2026-08-31 | Tempered soda-lime glass | Glass |  | 20 | 0.22 | 73449.5319 | 30102.2672 | 43719.9595 | 2623.1976 | [9 empty] | 0 | 52.464 | 52.464 | 30.4291 | 23.6088 | 0.092993 | Mohs ~5-7 |  | 9e-06 | 1.2591 | 800 | 1400 | 400 | SI | TEMPEREDSODALIME |  | Isotropic | Curated engineering reference values; see Sources tab | Starter / Typical | Typical engineering reference value; verify against the governing specification, condition, temperature and test method before release.
NX00100455 | 3892c3b1-ed60-4ad4-be44-d17cfad97c9b | Glass | Laminated soda-lime glass — typical reference properties at approximately 20 °C. Not a certified material specification. | A | Active | 2026-08-31 | Laminated soda-lime glass | Glass |  | 20 | 0.22 | 69515.109 | 28489.7988 | 41378.0411 | 2482.6825 | [9 empty] | 0 | 49.6536 | 49.6536 | 28.7991 | 22.3441 | 0.10759 | Mohs ~5-7 |  | 9e-06 | 1.1917 | 800 | 1400 | 400 | SI | LAMINATEDSODALIM |  | Isotropic | Curated engineering reference values; see Sources tab | Starter / Typical | Typical engineering reference value; verify against the governing specification, condition, temperature and test method before release.
NX00100456 | bed1bce0-7733-4d78-ae60-aa7dbd3068b0 | Glass | Low-iron float glass — typical reference properties at approximately 20 °C. Not a certified material specification. | A | Active | 2026-08-31 | Low-iron float glass | Glass |  | 20 | 0.22 | 71097.4787 | 29138.311 | 42319.9278 | 2539.1957 | [9 empty] | 0 | 50.7839 | 50.7839 | 29.4547 | 22.8528 | 0.10969 | Mohs ~5-7 |  | 9e-06 | 1.2188 | 800 | 1400 | 400 | SI | LOWIRONFLOATGLAS |  | Isotropic | Curated engineering reference values; see Sources tab | Starter / Typical | Typical engineering reference value; verify against the governing specification, condition, temperature and test method before release.
NX00100457 | 64bc6d6d-43e9-4ecd-b03b-812132f35388 | Glass | Lead glass — typical reference properties at approximately 20 °C. Not a certified material specification. | A | Active | 2026-08-31 | Lead glass | Glass |  | 20 | 0.22 | 66582.3895 | 27287.8645 | 39632.3747 | 2377.9425 | [9 empty] | 0 | 47.5588 | 47.5588 | 27.5841 | 21.4015 | 0.11257 | Mohs ~5-7 |  | 9e-06 | 1.1414 | 800 | 1400 | 400 | SI | LEADGLASS |  | Isotropic | Curated engineering reference values; see Sources tab | Starter / Typical | Typical engineering reference value; verify against the governing specification, condition, temperature and test method before release.
NX00100458 | b98934d8-5558-46ab-a58e-c0d047cc8be7 | Glass | Optical crown glass — typical reference properties at approximately 20 °C. Not a certified material specification. | A | Active | 2026-08-31 | Optical crown glass | Glass |  | 20 | 0.22 | 69875.0578 | 28637.3188 | 41592.2963 | 2495.5378 | [9 empty] | 0 | 49.9108 | 49.9108 | 28.9482 | 22.4598 | 0.11116 | Mohs ~5-7 |  | 9e-06 | 1.1979 | 800 | 1400 | 400 | SI | OPTICALCROWNGLAS |  | Isotropic | Curated engineering reference values; see Sources tab | Starter / Typical | Typical engineering reference value; verify against the governing specification, condition, temperature and test method before release.
NX00100459 | 2fa10550-f1d4-4096-8d42-703e1f975450 | Glass | Optical flint glass — typical reference properties at approximately 20 °C. Not a certified material specification. | A | Active | 2026-08-31 | Optical flint glass | Glass |  | 20 | 0.22 | 71664.9594 | 29370.885 | 42657.7139 | 2559.4628 | [9 empty] | 0 | 51.1893 | 51.1893 | 29.6898 | 23.0352 | 0.10878 | Mohs ~5-7 |  | 9e-06 | 1.2285 | 800 | 1400 | 400 | SI | OPTICALFLINTGLAS |  | Isotropic | Curated engineering reference values; see Sources tab | Starter / Typical | Typical engineering reference value; verify against the governing specification, condition, temperature and test method before release.
NX00100460 | 48c765ec-0bb4-47ec-a1a3-5dad88a4db5b | Glass | Pyrex-type borosilicate — typical reference properties at approximately 20 °C. Not a certified material specification. | A | Active | 2026-08-31 | Pyrex-type borosilicate | Glass |  | 20 | 0.22 | 64093.2093 | 26267.7087 | 38150.7198 | 2233.2478 | [9 empty] | 0 | 50.0728 | 50.0728 | 29.0422 | 22.5328 | 0.10876 | Mohs ~5-7 |  | 3.3e-06 | 1.1016 | 830 | 820 | 500 | SI | PYREXTYPEBOROSIL |  | Isotropic | Curated engineering reference values; see Sources tab | Starter / Typical | Typical engineering reference value; verify against the governing specification, condition, temperature and test method before release.
NX00100461 | 8b5875c1-1863-4ed9-92c3-c264b24085e4 | Glass | Quartz glass UV grade — typical reference properties at approximately 20 °C. Not a certified material specification. | A | Active | 2026-08-31 | Quartz glass UV grade | Glass |  | 20 | 0.22 | 72549.7815 | 29733.517 | 43184.3937 | 2216.7989 | [9 empty] | 0 | 50.3818 | 50.3818 | 29.2214 | 22.6718 | 0.085386 | Mohs ~5-7 |  | 5.5e-07 | 1.4107 | 740 | 1700 | 900 | SI | QUARTZGLASSUVGRA |  | Isotropic | Curated engineering reference values; see Sources tab | Starter / Typical | Typical engineering reference value; verify against the governing specification, condition, temperature and test method before release.
NX00100462 | 75e2e7e0-5333-45b1-a69c-6542efdbd4c2 | Glass | Quartz glass IR grade — typical reference properties at approximately 20 °C. Not a certified material specification. | A | Active | 2026-08-31 | Quartz glass IR grade | Glass |  | 20 | 0.22 | 69400.294 | 28442.7434 | 41309.6988 | 2120.5645 | [9 empty] | 0 | 48.1946 | 48.1946 | 27.9529 | 21.6876 | 0.10591 | Mohs ~5-7 |  | 5.5e-07 | 1.3495 | 740 | 1700 | 900 | SI | QUARTZGLASSIRGRA |  | Isotropic | Curated engineering reference values; see Sources tab | Starter / Typical | Typical engineering reference value; verify against the governing specification, condition, temperature and test method before release.
NX00100463 | 4cfa115b-446a-4e29-9c19-cd10b12cd14c | Glass | Glass ceramic lithium aluminosilicate — typical reference properties at approximately 20 °C. Not a certified material specification. | A | Active | 2026-08-31 | Glass ceramic lithium aluminosilicate | Glass |  | 20 | 0.22 | 71443.1204 | 29279.9674 | 42525.6669 | 2551.54 | [9 empty] | 0 | 51.0308 | 51.0308 | 29.5979 | 22.9639 | 0.089395 | Mohs ~5-7 |  | 9e-06 | 1.2247 | 800 | 1400 | 400 | SI | GLASSCERAMICLITH |  | Isotropic | Curated engineering reference values; see Sources tab | Starter / Typical | Typical engineering reference value; verify against the governing specification, condition, temperature and test method before release.
NX00100464 | db3fef59-0304-4df9-a259-76fe2545fc6b | Glass | Glass ceramic machinable — typical reference properties at approximately 20 °C. Not a certified material specification. | A | Active | 2026-08-31 | Glass ceramic machinable | Glass |  | 20 | 0.22 | 71264.4852 | 29206.7562 | 42419.3364 | 2545.1602 | [9 empty] | 0 | 50.9032 | 50.9032 | 29.5239 | 22.9064 | 0.11102 | Mohs ~5-7 |  | 9e-06 | 1.2217 | 800 | 1400 | 400 | SI | GLASSCERAMICMACH |  | Isotropic | Curated engineering reference values; see Sources tab | Starter / Typical | Typical engineering reference value; verify against the governing specification, condition, temperature and test method before release.
NX00100465 | f4dfd933-87b0-4207-a039-ef62ed88ee07 | Glass | Fiberglass E-glass — typical reference properties at approximately 20 °C. Not a certified material specification. | A | Active | 2026-08-31 | Fiberglass E-glass | Glass |  | 20 | 0.22 | 73366.4517 | 30068.2179 | 43670.507 | 2620.2304 | [9 empty] | 0 | 52.4046 | 52.4046 | 30.3947 | 23.5821 | 0.1112 | Mohs ~5-7 |  | 9e-06 | 1.2577 | 800 | 1400 | 400 | SI | FIBERGLASSEGLASS |  | Isotropic | Curated engineering reference values; see Sources tab | Starter / Typical | Typical engineering reference value; verify against the governing specification, condition, temperature and test method before release.
NX00100466 | 6f20c56a-4620-4ae4-99ee-e7102ffba4bf | Glass | Fiberglass S-glass — typical reference properties at approximately 20 °C. Not a certified material specification. | A | Active | 2026-08-31 | Fiberglass S-glass | Glass |  | 20 | 0.22 | 67145.0858 | 27518.4778 | 39967.313 | 2398.0388 | [9 empty] | 0 | 47.9608 | 47.9608 | 27.8172 | 21.5823 | 0.099742 | Mohs ~5-7 |  | 9e-06 | 1.1511 | 800 | 1400 | 400 | SI | FIBERGLASSSGLASS |  | Isotropic | Curated engineering reference values; see Sources tab | Starter / Typical | Typical engineering reference value; verify against the governing specification, condition, temperature and test method before release.
NX00100467 | a7a13dec-81a8-465c-807d-e8f16d401cb3 | Glass | Fiberglass C-glass — typical reference properties at approximately 20 °C. Not a certified material specification. | A | Active | 2026-08-31 | Fiberglass C-glass | Glass |  | 20 | 0.22 | 68701.9936 | 28156.5548 | 40894.0438 | 2453.6426 | [9 empty] | 0 | 49.0729 | 49.0729 | 28.4623 | 22.0828 | 0.098196 | Mohs ~5-7 |  | 9e-06 | 1.1777 | 800 | 1400 | 400 | SI | FIBERGLASSCGLASS |  | Isotropic | Curated engineering reference values; see Sources tab | Starter / Typical | Typical engineering reference value; verify against the governing specification, condition, temperature and test method before release.
NX00100468 | 0cad9235-c844-4dea-b2af-4c9d02ac158e | Glass | Fiberglass AR glass — typical reference properties at approximately 20 °C. Not a certified material specification. | A | Active | 2026-08-31 | Fiberglass AR glass | Glass |  | 20 | 0.22 | 69131.9143 | 28332.7518 | 41149.949 | 2468.9969 | [9 empty] | 0 | 49.3799 | 49.3799 | 28.6404 | 22.221 | 0.08806 | Mohs ~5-7 |  | 9e-06 | 1.1851 | 800 | 1400 | 400 | SI | FIBERGLASSARGLAS |  | Isotropic | Curated engineering reference values; see Sources tab | Starter / Typical | Typical engineering reference value; verify against the governing specification, condition, temperature and test method before release.
NX00100469 | 190ca25a-ba9a-4c58-b79c-66dbad59553e | Glass | Foam glass — typical reference properties at approximately 20 °C. Not a certified material specification. | A | Active | 2026-08-31 | Foam glass | Glass |  | 20 | 0.22 | 7970.0932 | 3266.4317 | 4744.1031 | 149.4392 | [9 empty] | 0 | 49.8131 | 49.8131 | 28.8916 | 22.4159 | 0.11288 | Mohs ~5-7 |  | 9e-06 | 0.059776 | 800 | 700 | 400 | SI | FOAMGLASS |  | Isotropic | Curated engineering reference values; see Sources tab | Starter / Typical | Typical engineering reference value; verify against the governing specification, condition, temperature and test method before release.
NX00100470 | a135923e-ae89-4581-a951-cbdf6d4fb8ba | Glass | Cellular glass — typical reference properties at approximately 20 °C. Not a certified material specification. | A | Active | 2026-08-31 | Cellular glass | Glass |  | 20 | 0.22 | 7669.6091 | 3143.2824 | 4565.2435 | 143.8052 | [9 empty] | 0 | 47.9351 | 47.9351 | 27.8023 | 21.5708 | 0.087984 | Mohs ~5-7 |  | 9e-06 | 0.057522 | 800 | 700 | 400 | SI | CELLULARGLASS |  | Isotropic | Curated engineering reference values; see Sources tab | Starter / Typical | Typical engineering reference value; verify against the governing specification, condition, temperature and test method before release.
NX00100471 | 75496364-782c-46da-b9c6-92904864cdc6 | Glass | Container glass amber — typical reference properties at approximately 20 °C. Not a certified material specification. | A | Active | 2026-08-31 | Container glass amber | Glass |  | 20 | 0.22 | 73129.3801 | 29971.0574 | 43529.3929 | 2611.7636 | [9 empty] | 0 | 52.2353 | 52.2353 | 30.2965 | 23.5059 | 0.09492 | Mohs ~5-7 |  | 9e-06 | 1.2536 | 800 | 1400 | 400 | SI | CONTAINERGLASSAM |  | Isotropic | Curated engineering reference values; see Sources tab | Starter / Typical | Typical engineering reference value; verify against the governing specification, condition, temperature and test method before release.
NX00100472 | 9aeed687-4d60-4da9-a4a4-e496233776cf | Glass | Container glass flint — typical reference properties at approximately 20 °C. Not a certified material specification. | A | Active | 2026-08-31 | Container glass flint | Glass |  | 20 | 0.22 | 71088.3069 | 29134.552 | 42314.4684 | 2538.8681 | [9 empty] | 0 | 50.7774 | 50.7774 | 29.4509 | 22.8498 | 0.092331 | Mohs ~5-7 |  | 9e-06 | 1.2187 | 800 | 1400 | 400 | SI | CONTAINERGLASSFL |  | Isotropic | Curated engineering reference values; see Sources tab | Starter / Typical | Typical engineering reference value; verify against the governing specification, condition, temperature and test method before release.
NX00100473 | 16a4993a-7b25-44fd-aaa0-c6c7fc97782f | Glass | Container glass green — typical reference properties at approximately 20 °C. Not a certified material specification. | A | Active | 2026-08-31 | Container glass green | Glass |  | 20 | 0.22 | 72676.8129 | 29785.5791 | 43260.0077 | 2595.6005 | [9 empty] | 0 | 51.912 | 51.912 | 30.109 | 23.3604 | 0.10363 | Mohs ~5-7 |  | 9e-06 | 1.2459 | 800 | 1400 | 400 | SI | CONTAINERGLASSGR |  | Isotropic | Curated engineering reference values; see Sources tab | Starter / Typical | Typical engineering reference value; verify against the governing specification, condition, temperature and test method before release.
NX00100474 | 21b7d2b2-bf21-4271-9bbd-4a112c4be067 | Glass | Phosphate glass — typical reference properties at approximately 20 °C. Not a certified material specification. | A | Active | 2026-08-31 | Phosphate glass | Glass |  | 20 | 0.22 | 69289.4258 | 28397.3057 | 41243.7059 | 2474.6224 | [9 empty] | 0 | 49.4924 | 49.4924 | 28.7056 | 22.2716 | 0.096619 | Mohs ~5-7 |  | 9e-06 | 1.1878 | 800 | 1400 | 400 | SI | PHOSPHATEGLASS |  | Isotropic | Curated engineering reference values; see Sources tab | Starter / Typical | Typical engineering reference value; verify against the governing specification, condition, temperature and test method before release.
NX00100475 | 7b469c61-c6be-4e73-9cf2-36efe9d05334 | Glass | Tellurite glass — typical reference properties at approximately 20 °C. Not a certified material specification. | A | Active | 2026-08-31 | Tellurite glass | Glass |  | 20 | 0.22 | 66871.5857 | 27406.3876 | 39804.5153 | 2388.2709 | [9 empty] | 0 | 47.7654 | 47.7654 | 27.7039 | 21.4944 | 0.091201 | Mohs ~5-7 |  | 9e-06 | 1.1464 | 800 | 1400 | 400 | SI | TELLURITEGLASS |  | Isotropic | Curated engineering reference values; see Sources tab | Starter / Typical | Typical engineering reference value; verify against the governing specification, condition, temperature and test method before release.
NX00100476 | d47d6add-39f1-48c4-afd9-ee151d76968b | Glass | Chalcogenide glass As2S3 — typical reference properties at approximately 20 °C. Not a certified material specification. | A | Active | 2026-08-31 | Chalcogenide glass As2S3 | Glass |  | 20 | 0.22 | 73498.3509 | 30122.275 | 43749.0184 | 2624.9411 | [9 empty] | 0 | 52.4988 | 52.4988 | 30.4493 | 23.6245 | 0.11404 | Mohs ~5-7 |  | 9e-06 | 1.26 | 800 | 1400 | 400 | SI | CHALCOGENIDEGLAS |  | Isotropic | Curated engineering reference values; see Sources tab | Starter / Typical | Typical engineering reference value; verify against the governing specification, condition, temperature and test method before release.
NX00100477 | 5d1a44d7-c272-4967-942d-9375edac93b4 | Glass | Chalcogenide glass Ge-As-Se — typical reference properties at approximately 20 °C. Not a certified material specification. | A | Active | 2026-08-31 | Chalcogenide glass Ge-As-Se | Glass |  | 20 | 0.22 | 69218.1779 | 28368.1057 | 41201.2964 | 2472.0778 | [9 empty] | 0 | 49.4416 | 49.4416 | 28.6761 | 22.2487 | 0.11165 | Mohs ~5-7 |  | 9e-06 | 1.1866 | 800 | 1400 | 400 | SI | CHALCOGENIDEGLAS |  | Isotropic | Curated engineering reference values; see Sources tab | Starter / Typical | Typical engineering reference value; verify against the governing specification, condition, temperature and test method before release.
NX00100478 | 46845c5e-7441-451f-be6b-9a5a87aceca7 | Glass | Borosilicate sealing glass — typical reference properties at approximately 20 °C. Not a certified material specification. | A | Active | 2026-08-31 | Borosilicate sealing glass | Glass |  | 20 | 0.22 | 61450.4193 | 25184.5981 | 36577.6305 | 2141.163 | [9 empty] | 0 | 48.0081 | 48.0081 | 27.8447 | 21.6037 | 0.10433 | Mohs ~5-7 |  | 3.3e-06 | 1.0562 | 830 | 820 | 500 | SI | BOROSILICATESEAL |  | Isotropic | Curated engineering reference values; see Sources tab | Starter / Typical | Typical engineering reference value; verify against the governing specification, condition, temperature and test method before release.
NX00100479 | 9dc50aa9-7b2d-48a9-b821-e908450efdf1 | Glass | Electrical glass — typical reference properties at approximately 20 °C. Not a certified material specification. | A | Active | 2026-08-31 | Electrical glass | Glass |  | 20 | 0.22 | 69101.7589 | 28320.393 | 41131.9993 | 2467.92 | [9 empty] | 0 | 49.3584 | 49.3584 | 28.6279 | 22.2113 | 0.089007 | Mohs ~5-7 |  | 9e-06 | 1.1846 | 800 | 1400 | 400 | SI | ELECTRICALGLASS |  | Isotropic | Curated engineering reference values; see Sources tab | Starter / Typical | Typical engineering reference value; verify against the governing specification, condition, temperature and test method before release.
NX00100480 | 2bd95188-4eac-4472-9a46-167ccc9761cc | Glass | Insulating glass fiber — typical reference properties at approximately 20 °C. Not a certified material specification. | A | Active | 2026-08-31 | Insulating glass fiber | Glass |  | 20 | 0.22 | 67688.3198 | 27741.1147 | 40290.6666 | 2417.44 | [9 empty] | 0 | 48.3488 | 48.3488 | 28.0423 | 21.757 | 0.10833 | Mohs ~5-7 |  | 9e-06 | 1.1604 | 800 | 1400 | 400 | SI | INSULATINGGLASSF |  | Isotropic | Curated engineering reference values; see Sources tab | Starter / Typical | Typical engineering reference value; verify against the governing specification, condition, temperature and test method before release.
NX00100481 | 911e0b54-ef65-4e0b-a85e-1727cdf5a729 | Glass | Glass microspheres — typical reference properties at approximately 20 °C. Not a certified material specification. | A | Active | 2026-08-31 | Glass microspheres | Glass |  | 20 | 0.22 | 67693.0143 | 27743.0386 | 40293.4609 | 2417.6077 | [9 empty] | 0 | 48.3522 | 48.3522 | 28.0442 | 21.7585 | 0.08742 | Mohs ~5-7 |  | 9e-06 | 1.1605 | 800 | 1400 | 400 | SI | GLASSMICROSPHERE |  | Isotropic | Curated engineering reference values; see Sources tab | Starter / Typical | Typical engineering reference value; verify against the governing specification, condition, temperature and test method before release.
NX00100482 | 5de82559-c8e2-4015-a5b9-ed8d4cc05356 | Glass | Glass beads soda-lime — typical reference properties at approximately 20 °C. Not a certified material specification. | A | Active | 2026-08-31 | Glass beads soda-lime | Glass |  | 20 | 0.22 | 70923.4188 | 29066.9749 | 42216.3207 | 2532.9792 | [9 empty] | 0 | 50.6596 | 50.6596 | 29.3826 | 22.7968 | 0.09148 | Mohs ~5-7 |  | 9e-06 | 1.2158 | 800 | 1400 | 400 | SI | GLASSBEADSSODALI |  | Isotropic | Curated engineering reference values; see Sources tab | Starter / Typical | Typical engineering reference value; verify against the governing specification, condition, temperature and test method before release.
NX00100483 | 53940224-8713-49af-8ce0-b3eb0438e5a6 | Glass | Glass beads borosilicate — typical reference properties at approximately 20 °C. Not a certified material specification. | A | Active | 2026-08-31 | Glass beads borosilicate | Glass |  | 20 | 0.22 | 65602.1543 | 26886.1288 | 39048.9014 | 2285.8251 | [9 empty] | 0 | 51.2517 | 51.2517 | 29.726 | 23.0633 | 0.08631 | Mohs ~5-7 |  | 3.3e-06 | 1.1275 | 830 | 820 | 500 | SI | GLASSBEADSBOROSI |  | Isotropic | Curated engineering reference values; see Sources tab | Starter / Typical | Typical engineering reference value; verify against the governing specification, condition, temperature and test method before release.
NX00100484 | e1693861-fee6-464a-b20a-8cb06672cb26 | Glass | Fused quartz — typical reference properties at approximately 20 °C. Not a certified material specification. | A | Active | 2026-08-31 | Fused quartz | Glass |  | 20 | 0.22 | 75540.3962 | 30959.1788 | 44964.5215 | 2308.1788 | [9 empty] | 0 | 52.4586 | 52.4586 | 30.426 | 23.6064 | 0.1045 | Mohs ~5-7 |  | 5.5e-07 | 1.4688 | 740 | 1700 | 900 | SI | FUSEDQUARTZ |  | Isotropic | Curated engineering reference values; see Sources tab | Starter / Typical | Typical engineering reference value; verify against the governing specification, condition, temperature and test method before release.
NX00100485 | 6cc23ef6-84ff-4dee-a03a-aec7a1e89c8a | Glass | Silica optical glass — typical reference properties at approximately 20 °C. Not a certified material specification. | A | Active | 2026-08-31 | Silica optical glass | Glass |  | 20 | 0.22 | 71619.3217 | 29352.181 | 42630.5486 | 2557.8329 | [9 empty] | 0 | 51.1567 | 51.1567 | 29.6709 | 23.0205 | 0.10165 | Mohs ~5-7 |  | 9e-06 | 1.2278 | 800 | 1400 | 400 | SI | SILICAOPTICALGLA |  | Isotropic | Curated engineering reference values; see Sources tab | Starter / Typical | Typical engineering reference value; verify against the governing specification, condition, temperature and test method before release.
NX00100486 | 045e217e-f065-4da2-88be-8784e4e7bab7 | Glass | BK7 optical glass — typical reference properties at approximately 20 °C. Not a certified material specification. | A | Active | 2026-08-31 | BK7 optical glass | Glass |  | 20 | 0.22 | 67441.3836 | 27639.9113 | 40143.6807 | 2408.6208 | [9 empty] | 0 | 48.1724 | 48.1724 | 27.94 | 21.6776 | 0.096072 | Mohs ~5-7 |  | 9e-06 | 1.1561 | 800 | 1400 | 400 | SI | BK7OPTICALGLASS |  | Isotropic | Curated engineering reference values; see Sources tab | Starter / Typical | Typical engineering reference value; verify against the governing specification, condition, temperature and test method before release.
NX00100487 | 907b60b7-27c4-41eb-8916-e43105691141 | Glass | Fused silica high purity — typical reference properties at approximately 20 °C. Not a certified material specification. | A | Active | 2026-08-31 | Fused silica high purity | Glass |  | 20 | 0.22 | 72555.3137 | 29735.7843 | 43187.6867 | 2216.9679 | [9 empty] | 0 | 50.3856 | 50.3856 | 29.2237 | 22.6735 | 0.099866 | Mohs ~5-7 |  | 5.5e-07 | 1.4108 | 740 | 1700 | 900 | SI | FUSEDSILICAHIGHP |  | Isotropic | Curated engineering reference values; see Sources tab | Starter / Typical | Typical engineering reference value; verify against the governing specification, condition, temperature and test method before release.
NX00100488 | 48279f2d-940a-4edd-bb89-b22d08851abb | Glass | Ceramic glass mica — typical reference properties at approximately 20 °C. Not a certified material specification. | A | Active | 2026-08-31 | Ceramic glass mica | Glass |  | 20 | 0.22 | 70179.8863 | 28762.2485 | 41773.7419 | 2506.4245 | [9 empty] | 0 | 50.1285 | 50.1285 | 29.0745 | 22.5578 | 0.091821 | Mohs ~5-7 |  | 9e-06 | 1.2031 | 800 | 1400 | 400 | SI | CERAMICGLASSMICA |  | Isotropic | Curated engineering reference values; see Sources tab | Starter / Typical | Typical engineering reference value; verify against the governing specification, condition, temperature and test method before release.
NX00100489 | 90af7050-8409-48c7-9255-dca9973a4d0c | Glass | Bioactive glass 45S5 — typical reference properties at approximately 20 °C. Not a certified material specification. | A | Active | 2026-08-31 | Bioactive glass 45S5 | Glass |  | 20 | 0.22 | 67122.5576 | 27509.2449 | 39953.9033 | 2397.2342 | [9 empty] | 0 | 47.9447 | 47.9447 | 27.8079 | 21.5751 | 0.097675 | Mohs ~5-7 |  | 9e-06 | 1.1507 | 800 | 1400 | 400 | SI | BIOACTIVEGLASS45 |  | Isotropic | Curated engineering reference values; see Sources tab | Starter / Typical | Typical engineering reference value; verify against the governing specification, condition, temperature and test method before release.
NX00100490 | 24a6219e-cb60-4536-87b7-25cedb4eb6ce | Glass | Bioactive glass 58S — typical reference properties at approximately 20 °C. Not a certified material specification. | A | Active | 2026-08-31 | Bioactive glass 58S | Glass |  | 20 | 0.22 | 71624.1602 | 29354.164 | 42633.4287 | 2558.0057 | [9 empty] | 0 | 51.1601 | 51.1601 | 29.6729 | 23.0221 | 0.099859 | Mohs ~5-7 |  | 9e-06 | 1.2278 | 800 | 1400 | 400 | SI | BIOACTIVEGLASS58 |  | Isotropic | Curated engineering reference values; see Sources tab | Starter / Typical | Typical engineering reference value; verify against the governing specification, condition, temperature and test method before release.
NX00100491 | b9154498-76d8-47d1-8d5e-1f920f722714 | Glass | Alkaline earth boroaluminosilicate — typical reference properties at approximately 20 °C. Not a certified material specification. | A | Active | 2026-08-31 | Alkaline earth boroaluminosilicate | Glass |  | 20 | 0.22 | 68337.482 | 28007.1647 | 40677.0726 | 2440.6244 | [9 empty] | 0 | 48.8125 | 48.8125 | 28.3112 | 21.9656 | 0.10789 | Mohs ~5-7 |  | 9e-06 | 1.1715 | 800 | 1400 | 400 | SI | ALKALINEEARTHBOR |  | Isotropic | Curated engineering reference values; see Sources tab | Starter / Typical | Typical engineering reference value; verify against the governing specification, condition, temperature and test method before release.
NX00100492 | 20066d81-8119-40f8-8d50-fcd039a313f8 | Glass | Sapphire single crystal — typical reference properties at approximately 20 °C. Not a certified material specification. | A | Active | 2026-08-31 | Sapphire single crystal | Glass |  | 20 | 0.22 | 346866.7549 | 142158.5061 | 206468.3065 | 4001.5353 | [9 empty] | 0 | 50.2705 | 50.2705 | 29.1569 | 22.6217 | 0.098626 | Mohs ~5-7 |  | 5.3e-06 | 30.1623 | 750 | 2050 | 1500 | SI | SAPPHIRESINGLECR |  | Isotropic | Curated engineering reference values; see Sources tab | Starter / Typical | Typical engineering reference value; verify against the governing specification, condition, temperature and test method before release.
NX00100493 | d2c64a74-8c9d-4b84-94e7-f0d8bd4a5719 | Glass | Sapphire polycrystalline — typical reference properties at approximately 20 °C. Not a certified material specification. | A | Active | 2026-08-31 | Sapphire polycrystalline | Glass |  | 20 | 0.22 | 354125.9342 | 145133.5796 | 210789.2466 | 4085.2789 | [9 empty] | 0 | 51.3226 | 51.3226 | 29.7671 | 23.0952 | 0.098347 | Mohs ~5-7 |  | 5.3e-06 | 30.7936 | 750 | 2050 | 1500 | SI | SAPPHIREPOLYCRYS |  | Isotropic | Curated engineering reference values; see Sources tab | Starter / Typical | Typical engineering reference value; verify against the governing specification, condition, temperature and test method before release.
NX00100494 | f5c1e546-0c0f-4b15-8eda-3678ffb942b6 | Glass | Gorilla-type aluminosilicate — typical reference properties at approximately 20 °C. Not a certified material specification. | A | Active | 2026-08-31 | Gorilla-type aluminosilicate | Glass |  | 20 | 0.22 | 69571.0704 | 28512.7338 | 41411.3514 | 2484.6811 | [9 empty] | 0 | 49.6936 | 49.6936 | 28.8223 | 22.3621 | 0.090994 | Mohs ~5-7 |  | 9e-06 | 1.1926 | 800 | 1400 | 400 | SI | GORILLATYPEALUMI |  | Isotropic | Curated engineering reference values; see Sources tab | Starter / Typical | Typical engineering reference value; verify against the governing specification, condition, temperature and test method before release.